## Focal Reducers
| Type your f/l and f-ratio then select your equipment from the Combo box's and list. | [6 empty] | Cam nr | 95 | Guide scope:
Native scope configuration |  | 1 | CCD Specs |  |  |  | CCD Cam |  |  |  | Guider: | 123 | Guider Specs
Telescope f/l | 2032 |  |  | Effective | Pixel size | Chip |  |  |  | 23 |  |  |  | Effective | Pixel size | Chip
Telescope f-ratio | 10 | fl |  | pixels | e.g. 9.6 um | dimension |  |  |  | 975 |  | Bin |  | pixels | e.g. 9.6 um | dimension
Visual back/focuser | 2 |  | X-axis | 1600 | 7.4 | 11.84 |  |  |  | 4.8 |  |  | X-axis | 1390 | 6.45 | 8.9655
|  |  | Y-axis | 1200 | 7.4 | 8.88 |  |  |  | 203.125 |  |  | Y-axis | 1040 | 6.45 | 6.708
CFZ | 0.22 | mm |  |  |  | 14.8 |  |  | Net fokal | 975 | [5 empty] | 11.1972
Reducer information
Reducer f/l | 290 |  | 7
Reducer diameter | 41 | [7 empty] | FOV X | 31.6114
D(r-lens to CCD) | 105.05 |  |  | Part 1 | Part 2 | Part 3 | Part 4 | Part 5 | FOV Y | 23.6517 | Bin
|  |  |  | 36.25 | 46.3 | 5 | 17.5 | 0 |  | 100% | 1
Focal reducers | f/l | D | [6 empty] | Pixel X | 1.3645 |  | 1.3645
None | 2032 | 41 | [6 empty] | Pixel Y | 1.3645 |  | 1.3645
Sac / Mogg 1-1/4" 6.3 | 125 | 23.5 |  | Select tubes from Sizes fane
Sac / Mogg 1-1/4" 3.3 | 125 | 23.5 |  | 14 | 21 | 27 | 25 | 1 |  | 1.3645 | Binned | 1.3645
Tak 0.8 | 300 | 41
Tak Flatner | 90000 | 41
Sac 1-1/4" 5.0 | 100 | 23.5
Meade / Celestron 2" 6.3 | 290 | 41 |  | 0 | 0 | 0 | 0 | 0 |  |  | Diffrence Guider/main | 1.1585
Meade / Celestron 2" 3.3 | 88 | 41 | [7 empty] | Guide Rate | 0.75
|  |  |  | 2 | 2 | 2 | 2 | 2 |  | Cal Sec Positiv | 1.5 | 39.375 | Arcsecs
Calculated values | [9 empty] | Cal Sec Negativ | 1.5 | 5.625 | Arcsecs
Effective f/l (mm) | 1295.9255 | NetFL | [7 empty] | Pixel Move Positiv |  | 28.8563 | Pixels
Focal plane shift (mm) | 59.6675 | [8 empty] | Pixel move Negativ |  | 4.1223 | Pixels
Reduction factor | 0.63776
Effective f-ratio | 6.3776
Image scale at CCD | 2.6527 | arcminutes / mm
CCD diagonal FOV (arcmin) | 39.2605
CCD x-FOV (arcmin) | 31.4084
CCD y-FOV (arcmin) | 23.5563
% of CCD fully illuminated | 115% | This should be greater than 100% to avoid off-axis vignetting and abberations
Arc seconds per pixel X-axis | 1.1778 | Based on actual chip pixel count
Arc seconds per pixel Y-axis | 1.1778 | Based on actual chip pixel count
Average arc second per pixel | 1.1778 | Average of B28 and B29
Calculated intermediate values
D(reducer to primary) | 1867.2825 | D
Compression ratio | 1.568
On-axis beamwidth | 16.4717 | This had better be smaller than the reducer lens diameter to avoid on-axis vignetting
Image scale at reducer | 1.841 | arcminutes / mm
Usable field radius (mm) | 12.2641 | Q
Usable field radius (arcmin) | 22.5788
CFZ | 0.089482 | mm

## PolarAlignMax
| Radians | Degrees/Hours | +/- | °/h | ' | " | Notes
Latitude | 0.97215 | 55.7 |  | 55 | 42 | 0 | Latitude (ved Syd skrives et mimus i felt E2)
Longitude | 0.20479 | 11.7333 |  | 11 | 44 | 0 | Longitude (ved Vest skrives et minus i felt E3)
Tidszone | 0.2618 | 1 |  | 1 | 0 | 0 | Timezone (Hours East of UTC) [PST = -8, PDT = -7]
Time |  | 2026-07-30 03:52 |  |  |  |  | (Automatically updates to "now")
LST | #NAME? | #NAME? | #NAME? | #NAME? | #NAME? | #NAME? | (hours)
[11 empty] | Deg | Min | Sec
JNOW NCP RA in J2000 | 6.2821 | 23.9957 |  | 23 | 59 | 44.63 |  | Position Angle |  | -179.936 | 179 | 56 | 9.45
JNOW NCP DEC in J2000 | 1.5698 | 89.9443 |  | 89 | 56 | 39.6 | Use:
http://fuse.pha.jhu.edu/support/tools/precess.html
Hour Angle of JNOW NCP | 3.1378 | 11.9856 |  | 11 | 59 | 8.3202 | Now | 2026-07-30 03:52
[7 empty] | 2000-01-01 | 2000-01-01
Conventional Angle of J2000 NCP | 1.567 | 89.7847 |  | 89 | 47 | 4.8036 |  |  | Plug these values into the spreadsheet at http://fuse.pha.jhu.edu/support/tools/precess.html in this order
(zero is x-axis, pos angle ccw) | [6 empty] | RA | 000000.00 | <- Right Ascension
[7 empty] | Dec | +900000.0 | <- Declination
J2000 NCP Distance | 0.00097157 | 0.055667 |  | 0 | 3 | 20.4 | JNow== | J2026.5775 | <-Initial Epoch
J2000 NCP Arc Minutes |  | 3.34 |  |  |  |  | J2000== | J2000.000 | <-Final Epoch
J2000 NCP X ("right" of JNOW pole) | 0.012553 | right
J2000 NCP Y ("up" from JNOW pole) | 3.34 | up
[8 empty] | My Values | Error | Total Error
Real (JNOW) NCP: Atlitude | -3.34 | down from J2000 NCP |  |  |  |  | Should equal PAM's "Elevation Error" in magnitude and sign | 0 | 200.3986 | 3.8995 | Arc Min
Real (JNOW) NCP: Azimuth | -0.012553 | left (west) of J2000 NCP |  |  |  |  | Should equal PAM's "Azimuth Error" in magnitude and sign | 2 | 120.7532 | 233.9678 | Arc Sec | <Cut this box
[8 empty] | Average | SD | Average | SD
[7 empty] | Elevation (Arc Sec) | -18.355 | 5.3491 | 27.8098 | 10.3944
[7 empty] | Azimuth (Arc Sec) | 20.8384 | 9.1602
[8 empty] | 1 | -14.5726 | 0.341 | Arc Min | <and paste it here under 1, 2, 3 etc
[9 empty] | 14.3612 | 20.4598 | Arc Sec
[8 empty] | 2 | -22.1373 | 0.58599
[9 empty] | 27.3156 | 35.1597
3
4
5
6
7
8
9
10
Update

## PolarAlignment
Faste oplysninger: | Radians | Grader/timer | Bueminutter | +/- | °/h | ' | " | Noter
Latitude | 0.97237 | 55.7125 |  |  | 55 | 42 | 45 | Latitude (ved Syd skrives et mimus i felt E2)
Longitude | 0.2048 | 11.7344 |  |  | 11 | 44 | 4 | Longitude (ved Vest skrives et minus i felt E3)
Tidszone | 0.2618 | 1 |  |  | 1 | 0 | 0 | Tidszone i UTC, så sommertid i DK skrives 2 ellers 1.
Målinger:
A-punkt | [7 empty] | Sted vi gerne vil bruge:
Ref. Center/stjerne DEC | -0.28405 | -16.2749 |  | - | 16 | 16 | 29.46
Ref. Center/stjerne Højde | 0.31378 | 17.9781 |  |  | 17 | 58 | 41.07 | -17.1438 | Dec
Ref. Center/stjerne RA | 0.20133 | 11.5355 |  |  | 11 | 32 | 7.83 | -17.1438 | Højde | Se bort fra Minuset
A1-Punkt
A1 Center/stjerne DEC | -0.2821 | -16.1633 |  | - | 16 | 9 | 48
A1 Center/stjerne Højde | 0.31589 | 18.0992 |  |  | 18 | 5 | 57 | Skalering | 5.1056
[8 empty] | Beregnet RA | 11.5298
Forskel: | [7 empty] | Reregnet DEC | -16.1538
Offset i DEC | -0.0019463 | -0.11152 | -6.691 |  |  |  |  | Pixels X | -340.8514 | Forudsat retvendt billede.
Offset i Højde | -0.0021134 | -0.12109 | -7.2655 |  |  |  |  | Pixels Y | -370.1174 | Forudsat retvendt billede.
Juster via HC til::
.DEC |  |  |  | - | 16 | 9 | 13.53
.RA |  |  |  |  | 11 | 31 | 47.4076
Trin stjernen tilbage!
Vejledning:
Orange felter udfyldes
Gule felter fortæller hvor der skal flyttes til.
Fremhævet tal fortæller hvor mange pixels du skal flytte.
Rød at nu skal du bruge polaralign skruerne på monteringen.
Resten må ikke ændres!

## Fokal afstande
Navn | mm
Nikon D80 | 46.5
none | 0
TKP00101 | 27.41
TKP00104 | 9.95
TKP20005 | 9.71
TKP20001 | 57.3
TKP00105 | 33
TKA00541 | 69.98
TKA00541EVT | 19.62
Meade CCD T | 30
DSI-Pro nose | 45
LPI nose | 25
Mogg tube | 35.5
T-ring size1 | 6
T-ring size2 | 10
T-ring size3 | 15
T-ring size4 | 50
UHC-S Filter | 8
T-Okular holder | 53
Okular holder Nose | 33
Focuser | 50
Min ST med filter | 15.5
AO-7 | 0
CCDafstand | 12.5
Fronplate | 6.5
CFW10 | 0
D-Block | 0
SCT-conector | 7.2
AO-8 | 46.3
OAG | 45.7
AO-8+OAG | 92
SCT-2" | 15.7
Stor-SCT | 17.5
T-2" | 2
AO-8 plate | 5
tka 2" | 35
Atik CCD afstand | 8
Atik Filterhjul | 30
Atik omløber | 9
Arik adapor | 55
Filter | 3
Focuser afstand | 10
Remote guide
Coupler | 3

## Sizes
Navn | mm | Vægt G | Inch
None | 0
Meade CCD T | 30
DSI-Pro nose | 45
LPI nose | 25
Mogg tube | 35.5
T-ring size1 | 6
T-ring size2 | 10
T-ring size3 | 15
T-ring size4 | 50
UHC-S Filter | 8
T-Okular holder | 53
Okular holder Nose | 33
Focuser | 50
Min ST med filter | 36.25
AO-7 | 62.5 | 0.8 | 2.5
CCDafstand | 12.5
Fronplate | 6.5
CFW10 | 20.75 | 0.9
D-Block | 6.75
SCT-conector | 7.2
AO-8 | 46.3 |  | 2
OAG | 45.7 |  | 1.5
AO-8+OAG | 92 |  | 4
SCT-2" | 15.7
Stor-SCT | 17.5
T-2" | 2
AO-8 plate | 5
tka 2" | 35
Atik CCD afstand | 8
Atik Filterhjul | 30
Atik omløber | 9
Arik adapor | 55
Filter | 3
Focuser afstand | 10 | 0.3
Remote guide |  | 0.2
Coupler | 3
Nikon D80 | 46.5
TKP00101 | 27.41
TKP00104 | 9.95
TKP20005 | 9.71
TKP20001 | 57.3
TKP00105 | 33
TKA00541 | 69.98
TKA00541EVT | 19.62
Visual back
1,25" | 23.5
2" | 41
2,5" | 51.5
3" | 61.5
inch | 25

## Cams
|  |  | X Pixel size | Y Pixel size | Eff. # | Eff. # | MegaPixel | Chip X dim. | Chip Y dim. | Readnoise | Under Amp | Dark Current | Full Well | Bin1 | Bin2 | Bin3 | 4000 | 4500 | 5000 | 5500 | 6000 | 6500 | 7000 | 7500 | 8000 | 8500 | 9000 | 9500
CAMERA | List number | CHIP | microns | microns | X Pixels | Y Pixels | Equivalent | mm | mm |  |  |  |  | 1 | 2 | 3
AlphaMini FT800P | 1 | FT800 | 16.8 | 8.5 | 290 | 774 | 0.22446 | 4.872 | 6.579 |  |  |  |  | 2
AlphaMaxi KAF400 | 2 | KAF400 | 9 | 9 | 768 | 512 | 0.39322 | 6.912 | 4.608 |  |  |  |  | 3
AlphaMaxi KAF1600 | 3 | KAF1600 | 9 | 9 | 1536 | 1024 | 1.5729 | 13.824 | 9.216
AlphaMaxi KAF6300 | 4 | KAF6300 | 9 | 9 | 3072 | 2048 | 6.2915 | 27.648 | 18.432
AlphaMaxi FT21 | 5 | FT21 | 12 | 12 | 7168 | 4096 | 29.3601 | 86.016 | 49.152
Apogee AP-1 (E) | 6 | KAF400 | 9 | 9 | 768 | 512 | 0.39322 | 6.912 | 4.608
Apogee AP-2 (E) | 7 | KAF1600 | 9 | 9 | 1536 | 1024 | 1.5729 | 13.824 | 9.216
Apogee AP-4 (E) | 8 | KAF4200 | 9 | 9 | 2048 | 2048 | 4.1943 | 18.432 | 18.432
Apogee AP-6 (E) | 9 | KAF1000 | 24 | 24 | 1024 | 1024 | 1.0486 | 24.576 | 24.576
Apogee AP-7 | 10 | SIA502AB | 24 | 24 | 512 | 512 | 0.26214 | 12.288 | 12.288
Apogee AP-8 | 11 | SIA003AB | 24 | 24 | 1024 | 1024 | 1.0486 | 24.576 | 24.576
Apogee AP-9 (E) | 12 | KAF6300 | 9 | 9 | 3072 | 2048 | 6.2915 | 27.648 | 18.432
Apogee AP-10 | 13 | THX7899M | 14 | 14 | 2048 | 2048 | 4.1943 | 28.672 | 28.672
Apogee AP-16 (E) | 14 | KAF16800 | 9 | 9 | 4096 | 4096 | 16.7772 | 36.864 | 36.864
Apogee AP-32ME | 15 | KAF3200ME | 6.8 | 6.8 | 2184 | 1472 | 3.2148 | 14.8512 | 10.0096
Apogee AP-47p | 16 | MAC47-10 | 13 | 13 | 1024 | 1024 | 1.0486 | 13.312 | 13.312
Apogee AP-260 (E) | 17 | KAF260 | 20 | 20 | 512 | 512 | 0.26214 | 10.24 | 10.24
Apogee AM-4 | 18 | KAF400 | 9 | 9 | 768 | 512 | 0.39322 | 6.912 | 4.608
Apogee AM-16 | 19 | KAF1600 | 9 | 9 | 1536 | 1024 | 1.5729 | 13.824 | 9.216
Apogee AM-13 | 20 | KAF1300 | 16 | 16 | 1280 | 1024 | 1.3107 | 20.48 | 16.384
Apogee Lisaa | 21 | ICX084AL | 7.4 | 7.4 | 659 | 494 | 0.32555 | 4.8766 | 3.6556
Apogee Lisaa Guider | 22 | ICX084AL | 7.4 | 7.4 | 659 | 494 | 0.32555 | 4.8766 | 3.6556
Apogee Lisaa Color | 23 | ICX084AK | 7.4 | 7.4 | 659 | 494 | 0.32555 | 4.8766 | 3.6556
Apogee Lisaa Megapixel | 24 | ICX085AL | 6.7 | 6.7 | 1300 | 1030 | 1.339 | 8.71 | 6.901
Apogee Lisaa Megapixel Color | 25 | ICX085AK | 6.7 | 6.7 | 1300 | 1030 | 1.339 | 8.71 | 6.901
Apogee Lisaa 237 | 26 | TC 237 | 7.4 | 7.4 | 640 | 480 | 0.3072 | 4.736 | 3.552
Apogee KX-1 (E) | 27 | KAF400 | 9 | 9 | 768 | 512 | 0.39322 | 6.912 | 4.608
Apogee KX-2 (E) | 28 | KAF1600 | 9 | 9 | 1536 | 1024 | 1.5729 | 13.824 | 9.216
Apogee KX-4 (E) | 29 | KAF4200 | 9 | 9 | 2048 | 2048 | 4.1943 | 18.432 | 18.432
Apogee KX-14 (E) | 30 | KAF1400 | 6.8 | 6.8 | 1320 | 1035 | 1.3662 | 8.976 | 7.038
Apogee KX-85 | 31 | ICX085AL | 6.7 | 6.7 | 1300 | 1030 | 1.339 | 8.71 | 6.901
Apogee KX-260 (E) | 32 | KAF260 | 20 | 20 | 512 | 512 | 0.26214 | 10.24 | 10.24
Astrovid 1000 | 33 | ICX054AL | 9.6 | 7.5 | 510 | 492 | 0.25092 | 4.896 | 3.69
Astrovid 2000 | 34 | ICX038DLA | 8.4 | 9.8 | 811 | 508 | 0.41199 | 6.8124 | 4.9784
Audine (KAF400) | 35 | KAF400 | 9 | 9 | 768 | 512 | 0.39322 | 6.912 | 4.608
Audine (KAF1600) | 36 | KAF1600 | 9 | 2 | 1536 | 1024 | 1.5729 | 13.824 | 2.048
Canon EOS 350D | 37 | Canon | 6.4 | 6.4 | 3456 | 2394 | 8.2737 | 22.1184 | 15.3216
Cookbook 245 (252x242 mode) | 38 | TC245 | 25.5 | 19.7 | 252 | 242 | 0.060984 | 6.426 | 4.7674
Cookbook 245 (378x242 mode) | 39 | TC245 | 17 | 19.7 | 378 | 242 | 0.091476 | 6.426 | 4.7674
CWIP (Sirius Instruments) | 40 | LC9931 | 12.7 | 15 | 378 | 240 | 0.09072 | 4.8006 | 3.6
HiSIS 22 | 41 | KAF400 | 9 | 9 | 768 | 512 | 0.39322 | 6.912 | 4.608
HiSIS 33 | 42 | TH7895M | 19 | 19 | 512 | 512 | 0.26214 | 9.728 | 9.728
HiSIS 44 | 43 | KAF1600 | 9 | 9 | 1536 | 1024 | 1.5729 | 13.824 | 9.216
KAF-400 based camera | 44 | KAF400 | 9 | 9 | 768 | 512 | 0.39322 | 6.912 | 4.608
KAF-1600 based camera | 45 | KAF1600 | 9 | 9 | 1536 | 1024 | 1.5729 | 13.824 | 9.216
LcCCD11 | 46 | KAF400 | 9 | 9 | 768 | 512 | 0.39322 | 6.912 | 4.608
LcCCD11n | 47 | KAF400 | 9 | 9 | 768 | 512 | 0.39322 | 6.912 | 4.608
LcCCD12 | 48 | KAF1600 | 9 | 9 | 1536 | 1024 | 1.5729 | 13.824 | 9.216
LcCCD14 | 49 | FT800 | 16.8 | 8.5 | 290 | 774 | 0.22446 | 4.872 | 6.579
LcCCD14SC | 50 | FT800 | 16.8 | 8.5 | 290 | 774 | 0.22446 | 4.872 | 6.579
Lynxx 2000 | 51 | TC255 | 10 | 10 | 336 | 242 | 0.081312 | 3.36 | 2.42
Meade DSI Pro | 52 | ICX254AL | 9.6 | 7.5 | 508 | 489 | 0.24841 | 4.8768 | 3.6675
Meade DSI-II Pro | 53 | ICX429ALL | 8.3 | 8.6 | 752 | 582 | 0.43766 | 6.2416 | 5.0052
Meade LPI | 54 | ? | 7.4 | 7.4 | 640 | 480 | 0.3072 | 4.736 | 3.552
Meade Pictor 208XT | 55 | TC255 | 10 | 10 | 336 | 242 | 0.081312 | 3.36 | 2.42 | 36 | 25 | 8 | 70000
Meade Pictor 216XT | 56 | TC255 | 10 | 10 | 336 | 242 | 0.081312 | 3.36 | 2.42 | 36 | 25 | 8 | 70000
Meade Pictor 416XT | 57 | KAF400 | 9 | 9 | 768 | 512 | 0.39322 | 6.912 | 4.608 | 15 | 40 | 1 | 85000
Meade Pictor 1616XT | 58 | KAF1600 | 9 | 9 | 1536 | 1024 | 1.5729 | 13.824 | 9.216 | 15 | 40 | 1 | 85000
MegaTek | 59 | TK1024 | 24 | 24 | 1024 | 1024 | 1.0486 | 24.576 | 24.576
Mintron | 60 | ICX039/249 | 8.6 | 8.3 | 752 | 582 | 0.43766 | 6.4672 | 4.8306
Nikon D50 | 61 | Nikon | 7.8 | 7.8 | 3008 | 2000 | 6.016 | 23.4624 | 15.6
Orion StarShoot | 62 | ICX259AK C | 6.5 | 6.25 | 752 | 582 | 0.43766 | 4.888 | 3.6375
Philips Vesta Webcam | 63 | VESTA | 5.6 | 5.6 | 659 | 494 | 0.32555 | 3.6904 | 2.7664
Philips FT18 | 64 | FT18 | 7.5 | 7.5 | 1024 | 1024 | 1.0486 | 7.68 | 7.68
Philips FTT1010-M | 65 | FTT1010-M | 12 | 12 | 1024 | 1024 | 1.0486 | 12.288 | 12.288
Photometrics STAR 1 | 66 |  | 23 | 23 | 576 | 384 | 0.22118 | 13.248 | 8.832
Photometrics 7895 | 67 |  | 19 | 19 | 512 | 512 | 0.26214 | 9.728 | 9.728
Photometrics 502B | 68 |  | 24 | 24 | 512 | 512 | 0.26214 | 12.288 | 12.288
Photometrics 7896 | 69 |  | 19 | 19 | 1024 | 1024 | 1.0486 | 19.456 | 19.456
Photometrics 003F | 70 |  | 24 | 24 | 1024 | 1024 | 1.0486 | 24.576 | 24.576
Photometrics 003B | 71 |  | 24 | 24 | 1024 | 1024 | 1.0486 | 24.576 | 24.576
Photometrics 4200 | 72 |  | 9 | 9 | 2032 | 2044 | 4.1534 | 18.288 | 18.396
TC-211 based camera | 73 | TC211 | 13.75 | 16 | 192 | 165 | 0.03168 | 2.64 | 2.64
TC-255 based camera | 74 | TC255 | 10 | 10 | 336 | 242 | 0.081312 | 3.36 | 2.42 | 36 | 0 | 8 | 70000
PixCel-237 | 75 | TC237 | 7.4 | 7.4 | 640 | 480 | 0.3072 | 4.736 | 3.552
SAC-II | 76 | Sharp ? | 12 | 12 | 320 | 200 | 0.064 | 3.84 | 2.4
SAC-IV | 77 | Sharp ? | 8 | 8 | 640 | 480 | 0.3072 | 5.12 | 3.84
SAC7/7b | 78 | ICX098AK | 5.6 | 5.6 | 640 | 480 | 0.3072 | 3.584 | 2.688
SBIG ST-4 | 79 | TC211 | 13.75 | 16 | 192 | 165 | 0.03168 | 2.64 | 2.64
SBIG ST-5 | 80 | TC255 | 10 | 10 | 323 | 242 | 0.078166 | 3.23 | 2.42
SBIG ST-6 | 81 | TC241 | 23 | 27 | 375 | 242 | 0.09075 | 8.625 | 6.534
SBIG ST-7 | 82 | KAF400 | 9 | 9 | 765 | 510 | 0.39015 | 6.885 | 4.59
SBIG ST-8 | 83 | KAF1600 | 9 | 9 | 1530 | 1020 | 1.5606 | 13.77 | 9.18
SBIG ST-9E | 84 | KAF261E | 20 | 20 | 512 | 512 | 0.26214 | 10.24 | 10.24
SBIG ST-10 | 85 | KAF3200 | 6.8 | 6.8 | 2184 | 1472 | 3.2148 | 14.8512 | 10.0096
SBIG ST-7XE | 86 | KAF400 | 9 | 9 | 765 | 510 | 0.39015 | 6.885 | 4.59 | 15 | 35 | 1 | 100000
SBIG ST-8XE | 87 | KAF1600 | 9 | 9 | 1530 | 1020 | 1.5606 | 13.77 | 9.18 | 15 | 35 | 1 | 100000
SBIG ST-9XE | 88 | KAF261E | 20 | 20 | 512 | 512 | 0.26214 | 10.24 | 10.24 | 15 | 35 | 4 | 150000
SBIG ST-10ME | 89 | KAF3200 | 6.8 | 6.8 | 2184 | 1472 | 3.2148 | 14.8512 | 10.0096 | 8.8 | 35 | 0.5 | 77000
SBIG ST-237 | 90 | TC237 | 7.4 | 7.4 | 640 | 480 | 0.3072 | 4.736 | 3.552 | 14 | 35 | 25 | 20000 | 1 | 2 | 3
SBIG ST-1001 | 91 | KAF1001 | 24 | 24 | 1024 | 1024 | 1.0486 | 24.576 | 24.576
SBIG ST-V (normal mode) | 92 | TC237 | 14.8 | 14.8 | 320 | 200 | 0.064 | 4.736 | 2.96
SBIG ST-V (zoom mode) | 93 | TC237 | 7.4 | 7.4 | 320 | 240 | 0.0768 | 2.368 | 1.776
SBIG ST-V (wide mode) | 94 | TC237 | 22.2 | 22.2 | 218 | 160 | 0.03488 | 4.8396 | 3.552
SBIG ST-2000 XM | 95 | KAI-2001M | 7.4 | 7.4 | 1600 | 1200 | 1.92 | 11.84 | 8.88 | 7.9 | 35 | 0.1 | 45000 | 1 | 2 | 3 | 0.28 | 0.38 | 0.38 | 0.55 | 0.55 | 0.54 | 0.54 | 0.42 | 0.34 | 0.3 | 0.2 | 0.1
SBIG ST-2000 w/TC237 guider | 96 | KAI-2001M | 7.4 | 7.4 | 1600 | 1200 | 1.92 | 11.84 | 8.88 | 7.9 | 35 | 0.1 | 45000 | 1 | 2 | 3 | 0.28 | 0.38 | 0.38 | 0.55 | 0.55 | 0.54 | 0.54 | 0.42 | 0.34 | 0.3 | 0.2 | 0.1
SBIG Research 1001XE | 97 | KAF-1001E | 24 | 24 | 1024 | 1024 | 1.0486 | 24.576 | 24.576 | 14.8 | 32 | 9 | 200000
SBIG Research 1301XE | 98 | KAF-1301E | 16 | 16 | 1280 | 1024 | 1.3107 | 20.48 | 16.384 | 17 | 32 | 3 | 120000
SBIG Research 4020XM | 99 | KAF-4020M | 7.4 | 7.4 | 2048 | 2048 | 4.1943 | 15.1552 | 15.1552 | 7.9 | 32 | 0.07 | 40000
SBIG Research 6303XE | 100 | KAF-6303E | 9 | 9 | 3072 | 2048 | 6.2915 | 27.648 | 18.432 | 13.5 | 32 | 0.3 | 100000
SBIG Research 11000XM | 101 | KAF-11000M | 9 | 9 | 4008 | 2672 | 10.7094 | 36.072 | 24.048 | 13 | 32 | 0.5 | 50000
Starlight XPress HX516 | 102 | ICX084AL | 7.4 | 7.4 | 660 | 494 | 0.32604 | 4.884 | 3.6556
Starlight XPress MX716 | 103 | ICX249AL | 8.6 | 8.3 | 752 | 580 | 0.43616 | 6.4672 | 4.814
Starlight XPress MX916 | 104 | ICX083AL | 11.6 | 11.2 | 752 | 580 | 0.43616 | 8.7232 | 6.496
Starlight XPress MX5-C | 105 | ICX055CK | 9.8 | 12.6 | 500 | 290 | 0.145 | 4.9 | 3.654
Starlight XPress MX5 | 106 | ICX055AL | 9.8 | 12.6 | 500 | 290 | 0.145 | 4.9 | 3.654
Starlight XPress MX7-C | 107 | ICX249AK | 8.6 | 8.3 | 752 | 582 | 0.43766 | 6.4672 | 4.8306
Starlight XPress SXF | 108 | ICX027 | 12.7 | 16.6 | 500 | 256 | 0.128 | 6.35 | 4.2496
Starlight XPress SX | 109 | ICX027 | 12.7 | 16.6 | 500 | 256 | 0.128 | 6.35 | 4.2496
Starlight XPress SXL8 | 110 | FT12 | 15 | 15 | 512 | 512 | 0.26214 | 7.68 | 7.68
Konika Minolta g600 | 111 |  | 2.55 | 2.52 | 2816 | 2112 | 5.9474 | 7.1808 | 5.3222
S3,3 | 112 |  | 3.45 | 3.45 | 2140 | 1560 | 3.3384 | 7.383 | 5.382
Rund ST2000 | 113 | KAI-2020M | 7.4 | 7.4 | 1600 | 2105 | 3.368 | 11.84 | 15.577 | 7.9 | 35 | 0.1 | 45000 |  |  |  | 0.28 | 0.38 | 0.38 | 0.55 | 0.55 | 0.54 | 0.54 | 0.42 | 0.34 | 0.3 | 0.2 | 0.1
Meade Pictor 201XT | 114 | TC-255 | 10 | 10 | 336 | 242 | 0.081312 | 3.36 | 2.42 | 36 | 0 | 87 | 70000
Remote Guidehead | 115 | TC-237 | 7.4 | 7.4 | 657 | 495 | 0.32521 | 4.8618 | 3.663 | 14 | 35 | 25 | 20000 | 1 | 2 | 3
Canon EOS 400D | 116 |  | 5.7 | 5.7 | 3888 | 2592 | 10.0777 | 22.1616 | 14.7744
ToUcam 740 | 117 | ICX098BQ | 5.6 | 5.6 | 692 | 504 | 0.34877 | 3.8752 | 2.8224
ToUcam 840 | 118 | CCD | 5.6 | 5.6 | 704 | 576 | 0.4055 | 3.9424 | 3.2256
ToUcam Fusion | 119 | CMOS | 3.5 | 3.5 | 1280 | 960 | 1.2288 | 4.48 | 3.36
Orion StarShoot II | 120 | 429AKL | 8.6 | 8.3 | 753 | 582 | 0.43825 | 6.4758 | 4.8306
ATK-16 | 121 | ICX429AL | 8.6 | 8.3 | 795 | 596 | 0.47382 | 6.837 | 4.9468 | 7 | 20 | 25 | 45000 | 1 |  |  | 0.6 | 0.8 | 1 | 0.95 | 0.85 | 0.7 | 0.55 | 0.4 | 0.3 | 0.2 | 0.12 | 0.05
Qcam2 | 122 | ICX412AQ | 3.45 | 3.45 | 2080 | 1550 | 3.224 | 7.176 | 5.3475
ATK-16 HR | 123 | ICX285 | 6.45 | 6.45 | 1390 | 1040 | 1.4456 | 8.9655 | 6.708
Orion AutoGuider | 124 |  | 5.2 | 5.2 | 1312 | 1048 | 1.375 | 6.8224 | 5.4496
Artemis 4021 | 125 | KAF4000 | 7.4 | 7.4 | 2048 | 2048 | 4.1943 | 15.1552 | 15.1552 | 11 | 33 | 0.45 | 40000 | 1 | 2 | 3
Qcam6 | 126 | ICX259AL | 6.5 | 6.25 | 795 | 596 | 0.47382 | 5.1675 | 3.725
Qcam8 | 127 |  | 7.8 | 7.8 | 3032 | 2016 | 6.1125 | 23.6496 | 15.7248
Nikon D80 | 128 |  | 6 | 6 | 3972 | 2592 | 10.2954 | 23.832 | 15.552

## Scopes
Name | Focal length in mm | f-ratio | Visual back in Inches | Obstruction in mm | Mag limt | Effect
8in F10 | 2032 | 10 | 2 | 68.58 | 14 | 85
WO Zenithstar 80 Short | 480 | 6 | 2 | 0 | 11 | 98
E-Finder | 100 | 4.25 | 1.25 | 0 | 10 | 85
ETX-70 | 500 | 5 | 1.25 | 0 | 10 | 80
FS-60 | 357 | 5.9 | 2 | 0 | 11.6 | 98
Mini Berta | 760 | 5 | 2 | 0 | 12 | 85
WO Lady in Red | 545 | 6.8 | 2 | 0 | 10 | 98
LXD75 6" | 747 | 4.91 | 2 | 40 | 12 | 80
AstroGraf | 500 | 4.9 | 2 | 0 | 11 | 80
Aero 1 | 3572 | 11.9 | 2 | 95 | 14.2 | 90
Aero 2 | 2730 | 9.1 | 2 | 95 | 14.2 | 90
Aero 3 | 414 | 4.6 | 2 | 0 | 11.5 | 90
Aero 4 | 850 | 3.4 | 2 | 91 | 13.8 | 90
Aero 5 | 850 | 3.4 | 2 | 91 | 13.8 | 90
Aero 6 | 900 | 6 | 2 | 75 | 12 | 90
Aero 7 | 1079 | 2.84 | 2 | 140 | 15 | 90
Aero 8 | 2846 | 9 | 2 | 121 | 16 | 90
Meade Søger | 175 | 3.5 | 1.25 | 0 | 9 | 90
AP130 | 780 | 6 | 2 | 0 | 12 | 95
Sky10" | 1250 | 5 | 2 | 50 | 13 | 90
Sky90 | 500 | 5.6 | 2 | 0 | 12.5 | 99
ATM10" | 1190 | 5 | 2 | 63 | 13.8 | 97
ATM8" | 975 | 4.8 | 2 | 63 | 13.3 | 97
TSA-102N | 800 | 7.84 | 2 | 0 | 12 | 95
ed80 | 600 | 7.5 | 2 | 0 | 12.2 | 95
Nikon 200mm | 200 | 5.6 | 2 | 62.4 | 14 | 90
Minolta 50mm | 50 | 5.6 | 2 | 0 | 10 | 90
SW 5" | 650 | 5 | 2 | 40 | 11 | 90
Nikon 80mm | 80 | 5.6 | 1.25 | 0 | 10 | 85
FS102N | 816 | 8 | 2 | 0 | 12 | 95
TSA-102N | 800 | 7.84 | 2 | 0 | 12 | 98
TS Voyager | 520 | 7.5 | 1.25 | 20 | 10 | 70
WO 66 | 388 | 5.9 | 2 | 0 | 10.8 | 90
C11 | 2800 | 10 | 2 | 95 | 14.7 | 90
TOA-130 | 1000 | 7.7 | 2 | 0 | 13.3 | 98
TOA-150 | 1100 | 7.3 | 2 | 0 | 14 | 98
FSQ-106 | 530 | 5 | 2 | 0 | 11.8 | 98
BRC-250 | 1250 | 5 | 2 | 100 | 13.8 | 95
BRC-300 | 2348 | 7.8 | 2 | 120 | 15.1 | 95
TS-Guider | 200 | 5 | 1.25 | 0 | 10 | 90
WO 72mm | 432 | 6 | 2 | 0 | 11.8 | 95
14" sCT | 2845 | 8 | 2 | 120 | 12 | 90
WO 132 | 925 | 7 | 2 | 0 | 14.5 | 90
Tak FS-60 RAW | 197 | 5.9 | 2 | 0 | 11 | 95

## CCD-Times
| Expos |  |  |  |  | Sec |  | Total Sec | Total Min | Total Hours
Enter Number of Luminance Images | 10 |  | Length of Luminamce Images |  |  | 900 |  | 9000 | 150 | 2.5
Enter Number of Red Images | 10 |  | Length of red Images |  |  | 600 |  | 6000 | 100 | 1.6667
Enter Number of Green Images | 10 |  | Length of Green Images |  |  | 600 |  | 6000 | 100 | 1.6667
Enter Number of Blue Images | 10 |  | Length of Blue Images |  |  | 600 |  | 6000 | 100 | 1.6667
Time to switch filters and settle | 5
Time to reqcquire and center guide star | 5
Time to Download | 6
Calculated Image times
The calculations below are based upon adding up the sequence of events and multiplying by the number of iterations.
Two different claculations are performed. One for all images through each filter (minimizes filter changes),
and the second is an iteration of LRGB exposures with filter changes between each exposure.
The number if iterations is the number of Luminance images for the LRGB or RGB Sets
All L, then All R, All G, All B = | 27435 | seconds or |  | 457.25 | minutes or |  | 7.6208 | Hours
Equal number of LRGB Sets = | 27640 | seconds or |  | 460.6667 | minutes or |  | 7.6778 | Hours
No Luminance
All R, All G, All B = | 18325 | seconds or |  | 305.4167 | minutes or |  | 5.0903 | Hours
Equal number od RGB Sets = | 18480 | seconds or |  | 308 | minutes or |  | 5.1333 | Hours

## object
extinction coefficients |  |  | ratio in zenith
kr = | 0.128 |  | R_Zenith | 1
kg = | 0.202 |  | G_Zenith | 1.0297
kb = | 0.294 |  | B_Zenith | 0.7898
transmittance
Ar = | 0.99246
Ag = | 0.98813
Ab = | 0.98277
height = | 70 | ° | average height of object during exposure
n_R | 6 |  | number of exposures in R
t_R | 300 | s | single exposure time of R
t_G | 300 | s | single exposure time of G
t_B | 300 | s | single exposure time of B
| optimum ratio at object height | optimum number of exposures | multiplication factor
R | 1 | 6 | 1
G | 1.0342 | 6.205 | 1.0342
B | 0.79759 | 4.7855 | 0.79759

## G2 star
height = | 58 | ° | height of the standard star
Ar = | 0.9791 |  | transmittance in R
Ag = | 0.96721 |  | transmittance in G
Ab = | 0.95264 |  | transmittance in B
| measured signal | extinction corrected signal | ratio in zenith
R | 35300 | 36053.6003 | 1
G | 33867 | 35015.0171 | 1.0297
B | 43487 | 45648.9537 | 0.7898

## GV Stars
Name | Catalog | SAO | HIP | RA2000 | DE2000 | SP. Type | Mag V | Const
| BS 1907 | 53622 | 26366 | 00 04 53,6 | +34 39 56 | G2V | 6.11 | And
| HD 1461 | 128690 | 1499 | 00 18 41.7 | -08 03 04 | G3V | 6.47 | Cet
9 Cet | HD 1835 | 147237 | 1803 | 00 22 51.7 | -12 12 34 | G2V | 6.39 | Cet
18 Cet | BS 0203 | 147432 | 3559 | 00 45 28.6 | -12 52 51 | G0V | 6.16 | Cet
| HD 4915 | 128986 | 3979 | 00 51 10.7 | -05 02 23 | G0V | 6.98 | Cet
| HD 8262 | 92398 | 6405 | 01 22 17.7 | +18 40 57 | G2V | 6.93 | Psc
| BS 483 | 37434 | 7918 | 01 41 47.1 | +42 36 49 | G1.5V | 4.97 | And
| HD 20619 | 130415 | 15442 | 03 19 01.8 | -02 50 36 | G1.5 | 7.05 | Eri
z1 Ret | BS 1006 | 248770 | 15330 | 03 17 46.2 | -62 34 32 | G2.5V | 5.51 | Ret
z2 Ret | BS 1010 | 248774 | 15371 | 03 18 12.9 | -62 30 23 | 01.5V | 5.23 | Ret
l Aur | BS 1729 | 40233 | 24813 | 05 19 08.4 | +40 05 57 | G2IV/V | 4.71 | Aur
| HD 44594 | 217861 | 30104 | 06 20 06.1 | -48 44 28 | G2 | 6.61 | Car
| HD 45184 | 171711 | 30503 | 06 24 43.8 | -28 46 48 | G2 | 6.37 | Col
| HD 53705 | 218421 | 34065 | 07 03 57.2 | -43 36 29 | G1.5 | 5.56 | Pup
| HD 76151 | 136389 | 43726 | 08 54 17.9 | -05 26 04 | G2 | 6.01 | Hya
20 LMi | BS 3951 | 61808 | 49081 | 10 01 00.6 | +31 55 25 | G3 | 5.37 | LMi
35 Leo | HD 89010 | 81260 | 50319 | 10 16 32.2 | +23 30 31 | G1.5V | 5.97 | Leo
47 UMa | BS 4277 | 43557 | 53721 | 10 59 27.9 | +40 25 49 | G0V | 5.04 | UMa
| HD 96700 | 179558 | 54400 | 11 07 54.3 | -30 10 22 | G l | 6.52 | Hya
| HD 102365 | 223020 | 57443 | 11 46 31.0 | -40 30 01 | G3 | 4.89 | Cen
| BS 5384 | 120424 | 70319 | 14 23 15.2 | +01 14 30 | G1V | 6.27 | Vir
| BS 5596 |  |  | 14 50 20.2 | +82 30 43 | F9V | 5.64 | UMi
y Ser | BS 5853 | 121152 |  | 15 44 01.6 | +02 30 54 | G2.5 | 5.87 | Ser
39 Ser | BS 5911 | 101792 |  | 15 53 12.0 | +13 11 48 | G1 | 6.08 | Ser
| HD 144585 | 159706 |  | 16 07 03.2 | +14 04 16 | G2 | 6.31 | Ser
l Ser | BS 5868 | 121186 |  | 15 46 26.5 | +07 21 11 | G0V | 4.42 | Ser
18 Sco | BS 6060 | 141066 |  | 16 15 37.1 | -08 22 11 | G2Va | 5.5 | Sco
| HD 152792 |  |  | 16 53 32.2 | +42 49 30 | G0V | 6.83 | Her
| BS 6538 | 66118 | 85810 | 17 32 00.9 | +34 16 15 | G5V | 6.56 | Her
| HD 168874 | 85952 | 89912 | 18 20 49.1 | +27 31 50 | G2IV | 7.01 | Her
| HD 177082 | 50417 | 93509 | 19 02 38.0 | +14 34 02 | G2V | 6.9 | Aql
16 Cyg A | BS 7503 | 31898 | 96895 | 19 41 48.8 | +50 31 31 | G1.5V | 5.99 | Cyg
16 Cyg B | BS 7504 | 31899 | 96901 | 19 41 51.8 | +50 31 03 | G2.5V | 6.24 | Cyg
| HD 187237 | 87733 | 97420 | 19 48 00.7 | +27 52 10 | G2III | 6.9 | Vul
| BS 7569 | 105348 | 97767 | 19 52 03.4 | +11 37 44 | G0V | 6.16 | Aql
| BS 7683 | 69377 | 98921 | 20 05 09.7 | +38 28 42 | G5IV | 6.19 | Cyg
| BS 7914 | 106373 | 102040 | 20 40 45.1 | +19 56 07 | G5V | 6.44 | Del
| BS 8964 | 53210 | 116613 | 23 37 58.5 | +46 11 59 | G5 | 6.6 | And

## Performance
Aperture |  | 203.2 | mm | 20.32 | cm | 287.3538 | square cm |  | Typical Sky Background |  | References
Obstruction |  | 68.58 | mm | 6.858 | cm |  |  |  | High Desert | 21 | Electronics and Computer-Aided Astronomy, Ian S. McLean, John Wiley & Sons, 1989
Magnitude |  | 14 | Mag | 2.5103e-06 | Ratio |  |  |  | Rural | 20 | "flux.c" by Benoit Schillings
Optical Efficiency |  | 85% | (two reflections) | [5 empty] | Suburban | 18.5
Total Exposure |  | 3000 | Seconds | [5 empty] | City | 16
Number of Exposures |  | 10
Measurement Radius |  | 2.5 | Pixels | 19 | Total Pixels
Sky Glow |  | 18.68 | Mag/sq arc sec | 3.37e-08 | Ratio
Arc-sec / Pixel |  | 1.1778 | (this assumes focal length is adjusted for each camera)
Ambient Temperature |  | 15 | Degrees C
Band |  | 1 | 1 = all, 2 = red, 3 = green, 4 = blue, 5 = LUM, 6 = IR
Elevation |  | 1 | 1 = sea level, 2 = 2000 meters
Flat fielding |  | 0.5% | (Raw CCD is 2%, Regular sky flat is 0.5%, super flat is 0.2%)
Sensor Characteristics |  | SBIG ST-2000 XM
Read Noise / Pixel, e- |  | 7.9
Sensor Temperature, C |  | -20 | [6 empty] | (delta-T based on typical camera models) |  |  | 35
Dark Current, e-/pixel/sec |  | 0.0099213 | [9 empty] | 0.1
Sky Flux / Pixel |  | 45358.1381
Read Noise |  | 108.894
Dark Current Noise |  | 23.7805
Sky Photon Shot Noise |  | 928.3343
Object Photon Shot Noise |  | 1560.617
Flat-Fielding Noise |  | 54069.6043
Total Noise |  | 54100.202
Signal |  | 2435525.4512
Signal / Noise |  | 45.0188
| Zero Mag | Transparency | Transparency | Filter | Total Flux | Magnitude | QE | Object | Sky Glow
Wavelength | AO Star Flux | Sea Level | 2000m | Response | Zero Mag | 14 | SBIG ST-2000 XM | SBIG ST-2000 XM | SBIG ST-2000 XM
4000 | 810000 | 0.54 | 0.76 | 1 | 106835273.539 | 268.1883 | 0.28 | 75.0927 | 1.0081
4500 | 726500 | 0.63 | 0.84 | 1 | 111792342.3009 | 280.632 | 0.38 | 106.6402 | 1.4316
5000 | 583500 | 0.69 | 0.88 | 1 | 98339011.559 | 246.8601 | 0.38 | 93.8068 | 1.2593
5500 | 495000 | 0.72 | 0.89 | 1 | 87050963.6244 | 218.5238 | 0.55 | 120.1881 | 1.6135
6000 | 416500 | 0.74 | 0.9 | 1 | 75280520.4789 | 188.9765 | 0.55 | 103.9371 | 1.3953
6500 | 350000 | 0.78 | 0.94 | 1 | 66680451.9345 | 167.3877 | 0.54 | 90.3894 | 1.2135
7000 | 310000 | 0.81 | 0.96 | 1 | 61331360.7353 | 153.9599 | 0.54 | 83.1384 | 1.1161
7500 | 268000 | 0.62 | 0.98 | 1 | 40584702.9064 | 101.8797 | 0.42 | 42.7895 | 0.57444
8000 | 241500 | 0.79 | 0.98 | 1 | 46599377.3711 | 116.9783 | 0.34 | 39.7726 | 0.53394
8500 | 215000 | 0.9 | 0.98 | 1 | 47262518.1294 | 118.643 | 0.3 | 35.5929 | 0.47783
9000 | 200000 | 0.56 | 0.97 | 1 | 27356082.8449 | 68.6719 | 0.2 | 13.7344 | 0.18438
9500 | 175000 | 0.63 | 0.98 | 1 | 26928644.0505 | 67.5989 | 0.1 | 6.7599 | 0.09075
Total/Avg | 399250 | 0.70083 | 0.92167 | 1 | 796041249.4742 | 1998.3 | 0.38167 | 811.8418 | 10.8988

## Drift
Mirror | 0 |  |  | In the grey fields type 0 for no and 1 for yes. | 16.6667 | 0.0044444
Flip | 1 |  |  |  |  | 0.35334
Star on Equator and Median
Drifts N | 0
Pixels | 80 |  |  | In the red field type drift in pixels
Sec | 1000 |  |  | In the green field type subframe secs
Drift | 5.6535 | Arcsec | South
Move MOUNT | 0.35334 | Degress | Left
Star at +40¤N and low in East, Hour Angle >60¤
Drifts N | 0
Pixels | 80
Sec | 1000
Drift | 5.6535 | Arcsec | South
Move MOUNT | 0.35334 | Degress | Up

## Dew Point
| Air humidity | 30% |  | 35% |  | 40% |  | 45% |  | 50% |  | 55% |  | 60% |  | 65% |  | 70% |  | 75% |  | 80% |  | 85% |  | 90% |  | 95%
Air temperature F | Air temperature C | Dew Point F | Dew Point C | Dew Point F | Dew Point C | Dew Point F | Dew Point C | Dew Point F | Dew Point C | Dew Point F | Dew Point C | Dew Point F | Dew Point C | Dew Point F | Dew Point C | Dew Point F | Dew Point C | Dew Point F | Dew Point C | Dew Point F | Dew Point C | Dew Point F | Dew Point C | Dew Point F | Dew Point C | Dew Point F | Dew Point C | Dew Point F | Dew Point C
86 | 30 | 50.9 | 10.5 | 55.22 | 12.9 | 58.82 | 14.9 | 62.24 | 16.8 | 65.12 | 18.4 | 68 | 20 | 70.52 | 21.4 | 72.86 | 22.7 | 75.02 | 23.9 | 77.18 | 25.1 | 79.16 | 26.2 | 80.96 | 27.2 | 82.76 | 28.2 | 84.38 | 29.1
84.2 | 29 | 49.46 | 9.7 | 53.6 | 12 | 57.2 | 14 | 60.62 | 15.9 | 63.5 | 17.5 | 66.2 | 19 | 68.72 | 20.4 | 71.06 | 21.7 | 73.4 | 23 | 75.38 | 24.1 | 77.36 | 25.2 | 79.16 | 26.2 | 80.96 | 27.2 | 82.58 | 28.1
82.4 | 28 | 47.84 | 8.8 | 51.98 | 11.1 | 55.58 | 13.1 | 59 | 15 | 61.88 | 16.6 | 64.58 | 18.1 | 67.1 | 19.5 | 69.44 | 20.8 | 71.6 | 22 | 73.76 | 23.2 | 75.56 | 24.2 | 77.36 | 25.2 | 79.16 | 26.2 | 80.78 | 27.1
80.6 | 27 | 46.4 | 8 | 50.36 | 10.2 | 53.96 | 12.2 | 57.38 | 14.1 | 60.26 | 15.7 | 62.96 | 17.2 | 65.48 | 18.6 | 67.82 | 19.9 | 69.98 | 21.1 | 71.96 | 22.2 | 73.94 | 23.3 | 75.74 | 24.3 | 77.36 | 25.2 | 78.98 | 26.1
78.8 | 26 | 44.78 | 7.1 | 48.92 | 9.4 | 52.52 | 11.4 | 55.94 | 13.3 | 58.64 | 14.8 | 61.34 | 16.3 | 63.68 | 17.6 | 65.48 | 18.6 | 68.18 | 20.1 | 70.16 | 21.2 | 72.14 | 22.3 | 73.94 | 23.3 | 75.56 | 24.2 | 77.18 | 25.1
77 | 25 | 43.16 | 6.2 | 47.3 | 8.5 | 50.9 | 10.5 | 53.96 | 12.2 | 57.02 | 13.9 | 59.54 | 15.3 | 62.06 | 16.7 | 64.4 | 18 | 66.38 | 19.1 | 68.54 | 20.3 | 70.34 | 21.3 | 72.14 | 22.3 | 73.94 | 23.3 | 75.38 | 24.1
75.2 | 24 | 41.72 | 5.4 | 45.68 | 7.6 | 49.28 | 9.6 | 52.34 | 11.3 | 55.22 | 12.9 | 57.92 | 14.4 | 60.44 | 15.8 | 62.6 | 17 | 64.76 | 18.2 | 66.74 | 19.3 | 68.54 | 20.3 | 70.34 | 21.3 | 72.14 | 22.3 | 73.58 | 23.1
73.4 | 23 | 40.1 | 4.5 | 44.06 | 6.7 | 47.7114 | 8.7286 | 50.72 | 10.4 | 53.6 | 12 | 56.3 | 13.5 | 58.64 | 14.8 | 60.98 | 16.1 | 62.96 | 17.2 | 64.94 | 18.3 | 66.92 | 19.4 | 68.54 | 20.3 | 70.34 | 21.3 | 71.96 | 22.2
71.6 | 22 | 38.48 | 3.6 | 42.62 | 5.9 | 46.04 | 7.8 | 49.1 | 9.5 | 51.98 | 11.1 | 54.5 | 12.5 | 57.02 | 13.9 | 59.18 | 15.1 | 61.34 | 16.3 | 63.32 | 17.4 | 65.12 | 18.4 | 66.92 | 19.4 | 68.54 | 20.3 | 70.16 | 21.2
69.8 | 21 | 37.04 | 2.8 | 41 | 5 | 44.42 | 6.9 | 47.48 | 8.6 | 50.36 | 10.2 | 52.88 | 11.6 | 55.22 | 12.9 | 57.56 | 14.2 | 59.54 | 15.3 | 61.52 | 16.4 | 63.32 | 17.4 | 65.12 | 18.4 | 66.74 | 19.3 | 68.36 | 20.2
68 | 20 | 35.42 | 1.9 | 39.38 | 4.1 | 42.8 | 6 | 45.86 | 7.7 | 48.74 | 9.3 | 51.26 | 10.7 | 53.6 | 12 | 55.76 | 13.2 | 57.92 | 14.4 | 59.72 | 15.4 | 61.52 | 16.4 | 63.32 | 17.4 | 64.94 | 18.3 | 66.56 | 19.2
66.2 | 19 | 33.8 | 1 | 37.76 | 3.2 | 41.18 | 5.1 | 44.24 | 6.8 | 46.94 | 8.3 | 49.64 | 9.8 | 51.98 | 11.1 | 54.14 | 12.3 | 56.12 | 13.4 | 58.1 | 14.5 | 59.9 | 15.5 | 61.52 | 16.4 | 63.14 | 17.3 | 64.76 | 18.2
64.4 | 18 | 32.36 | 0.2 | 36.14 | 2.3 | 39.56 | 4.2 | 42.62 | 5.9 | 45.32 | 7.4 | 47.84 | 8.8 | 50.18 | 10.1 | 52.34 | 11.3 | 54.5 | 12.5 | 56.3 | 13.5 | 58.1 | 14.5 | 59.72 | 15.4 | 61.34 | 16.3 | 62.96 | 17.2
62.6 | 17 | 30.92 | -0.6 | 34.52 | 1.4 | 37.94 | 3.3 | 41 | 5 | 43.7 | 6.5 | 46.22 | 7.9 | 48.56 | 9.2 | 50.72 | 10.4 | 52.7 | 11.5 | 54.5 | 12.5 | 56.3 | 13.5 | 58.1 | 14.5 | 59.54 | 15.3 | 61.16 | 16.2
60.8 | 16 | 29.48 | -1.4 | 32.9 | 0.5 | 36.32 | 2.4 | 39.38 | 4.1 | 42.08 | 5.6 | 44.6 | 7 | 46.76 | 8.2 | 48.92 | 9.4 | 50.9 | 10.5 | 52.88 | 11.6 | 54.68 | 12.6 | 56.3 | 13.5 | 57.92 | 14.4 | 59.36 | 15.2
59 | 15 | 28.04 | -2.2 | 31.46 | -0.3 | 34.7 | 1.5 | 37.76 | 3.2 | 40.46 | 4.7 | 42.98 | 6.1 | 45.14 | 7.3 | 47.3 | 8.5 | 49.28 | 9.6 | 51.08 | 10.6 | 52.88 | 11.6 | 54.5 | 12.5 | 56.12 | 13.4 | 57.56 | 14.2
57.2 | 14 | 26.78 | -2.9 | 30.2 | -1 | 33.08 | 0.6 | 36.14 | 2.3 | 38.66 | 3.7 | 41.18 | 5.1 | 43.52 | 6.4 | 45.5 | 7.5 | 47.48 | 8.6 | 49.28 | 9.6 | 51.08 | 10.6 | 52.7 | 11.5 | 54.32 | 12.4 | 55.76 | 13.2
55.4 | 13 | 25.34 | -3.7 | 28.58 | -1.9 | 31.82 | -0.1 | 34.34 | 1.3 | 37.04 | 2.8 | 39.56 | 4.2 | 41.9 | 5.5 | 43.88 | 6.6 | 45.86 | 7.7 | 47.66 | 8.7 | 49.28 | 9.6 | 50.9 | 10.5 | 52.52 | 11.4 | 53.96 | 12.2
53.6 | 12 | 23.9 | -4.5 | 27.32 | -2.6 | 30.2 | -1 | 32.72 | 0.4 | 35.42 | 1.9 | 37.76 | 3.2 | 40.1 | 4.5 | 42.26 | 5.7 | 44.06 | 6.7 | 45.86 | 7.7 | 47.66 | 8.7 | 49.28 | 9.6 | 50.72 | 10.4 | 52.16 | 11.2
51.8 | 11 | 22.64 | -5.2 | 25.88 | -3.4 | 28.76 | -1.8 | 31.28 | -0.4 | 33.8 | 1 | 36.14 | 2.3 | 38.3 | 3.5 | 40.46 | 4.7 | 42.44 | 5.8 | 44.06 | 6.7 | 45.86 | 7.7 | 47.48 | 8.6 | 48.92 | 9.4 | 50.36 | 10.2
50 | 10 | 21.2 | -6 | 24.44 | -4.2 | 27.32 | -2.6 | 29.84 | -1.2 | 32.18 | 0.1 | 34.52 | 1.4 | 36.68 | 2.6 | 38.66 | 3.7 | 40.64 | 4.8 | 42.44 | 5.8 | 44.06 | 6.7 | 45.68 | 7.6 | 47.12 | 8.4 | 48.56 | 9.2

## FlatFrame times
Filter | Bin | Scope | F | Cam | Chip | Volt | Time | Filter | Bin | Scope | F | Cam | Chip | Volt | Time | Filter | Bin | Scope | F | Cam | Chip | Volt | Time
CLR | 1 | C8 | 6 | ST-2000 | Main | 12 |  | CLR | 1 | C8 | 10 | ST-2000 | Main | 12 |  | CLR | 1 | Tak | 5.9 | ST-2000 | Main | 9
IR | 1 | C8 | 6 | ST-2000 | Main | 12 | 4 | IR | 1 | C8 | 10 | ST-2000 | Main | 12 |  | IR | 1 | Tak | 5.9 | ST-2000 | Main | 9 | 0.03
Red | 1 | C8 | 6 | ST-2000 | Main | 12 | 8 | Red | 1 | C8 | 10 | ST-2000 | Main | 12 |  | Red | 1 | Tak | 5.9 | ST-2000 | Main | 9 | 0.04
Green | 1 | C8 | 6 | ST-2000 | Main | 12 | 16 | Green | 1 | C8 | 10 | ST-2000 | Main | 12 |  | Green | 1 | Tak | 5.9 | ST-2000 | Main | 9 | 0.1
Blue | 1 | C8 | 6 | ST-2000 | Main | 12 | 50 | Blue | 1 | C8 | 10 | ST-2000 | Main | 12 |  | Blue | 1 | Tak | 5.9 | ST-2000 | Main | 9 | 0.6
Ha | 1 | C8 | 6 | ST-2000 | Main | 12 | 20 | Ha | 1 | C8 | 10 | ST-2000 | Main | 12 |  | Ha | 1 | Tak | 5.9 | ST-2000 | Main | 9 | 0.2
O3 | 1 | C8 | 6 | ST-2000 | Main | 12 | 60 | O3 | 1 | C8 | 10 | ST-2000 | Main | 12 |  | O3 | 1 | Tak | 5.9 | ST-2000 | Main | 9 | 0.7
S2 | 1 | C8 | 6 | ST-2000 | Main | 12 | 20 | S2 | 1 | C8 | 10 | ST-2000 | Main | 12 |  | S2 | 1 | Tak | 5.9 | ST-2000 | Main | 9 | 0.1
NIR | 1 | C8 | 6 | ST-2000 | Main | 12 |  | NIR | 1 | C8 | 10 | ST-2000 | Main | 12 |  | NIR | 1 | Tak | 5.9 | ST-2000 | Main | 9 | 0.001
UV | 1 | C8 | 6 | ST-2000 | Main | 12 |  | UV | 1 | C8 | 10 | ST-2000 | Main | 12 |  | UV | 1 | Tak | 5.9 | ST-2000 | Main | 9 | 0.1
CLR | 2 | C8 | 6 | ST-2000 | Main | 12 |  | CLR | 2 | C8 | 10 | ST-2000 | Main | 12 |  | CLR | 2 | Tak | 5.9 | ST-2000 | Main | 9
IR | 2 | C8 | 6 | ST-2000 | Main | 12 |  | IR | 2 | C8 | 10 | ST-2000 | Main | 12 |  | IR | 2 | Tak | 5.9 | ST-2000 | Main | 9 | 0.01
Red | 2 | C8 | 6 | ST-2000 | Main | 12 | 3 | Red | 2 | C8 | 10 | ST-2000 | Main | 12 |  | Red | 2 | Tak | 5.9 | ST-2000 | Main | 9 | 0.02
Green | 2 | C8 | 6 | ST-2000 | Main | 12 | 6 | Green | 2 | C8 | 10 | ST-2000 | Main | 12 |  | Green | 2 | Tak | 5.9 | ST-2000 | Main | 9 | 0.05
Blue | 2 | C8 | 6 | ST-2000 | Main | 12 | 24 | Blue | 2 | C8 | 10 | ST-2000 | Main | 12 |  | Blue | 2 | Tak | 5.9 | ST-2000 | Main | 9 | 0.2
Ha | 2 | C8 | 6 | ST-2000 | Main | 12 |  | Ha | 2 | C8 | 10 | ST-2000 | Main | 12 |  | Ha | 2 | Tak | 5.9 | ST-2000 | Main | 9 | 0.05
O3 | 2 | C8 | 6 | ST-2000 | Main | 12 |  | O3 | 2 | C8 | 10 | ST-2000 | Main | 12 |  | O3 | 2 | Tak | 5.9 | ST-2000 | Main | 9 | 0.3
S2 | 2 | C8 | 6 | ST-2000 | Main | 12 |  | S2 | 2 | C8 | 10 | ST-2000 | Main | 12 |  | S2 | 2 | Tak | 5.9 | ST-2000 | Main | 9 | 0.05
NIR | 2 | C8 | 6 | ST-2000 | Main | 12 |  | NIR | 2 | C8 | 10 | ST-2000 | Main | 12 |  | NIR | 2 | Tak | 5.9 | ST-2000 | Main | 9 | 0.001
UV | 2 | C8 | 6 | ST-2000 | Main | 12 |  | UV | 2 | C8 | 10 | ST-2000 | Main | 12 |  | UV | 2 | Tak | 5.9 | ST-2000 | Main | 9 | 0.1
CLR | 3 | C8 | 6 | ST-2000 | Main | 12 |  | CLR | 3 | C8 | 10 | ST-2000 | Main | 12 |  | CLR | 3 | Tak | 5.9 | ST-2000 | Main | 9
IR | 3 | C8 | 6 | ST-2000 | Main | 12 |  | IR | 3 | C8 | 10 | ST-2000 | Main | 12 |  | IR | 3 | Tak | 5.9 | ST-2000 | Main | 9 | 0.005
Red | 3 | C8 | 6 | ST-2000 | Main | 12 |  | Red | 3 | C8 | 10 | ST-2000 | Main | 12 |  | Red | 3 | Tak | 5.9 | ST-2000 | Main | 9 | 0.008
Green | 3 | C8 | 6 | ST-2000 | Main | 12 |  | Green | 3 | C8 | 10 | ST-2000 | Main | 12 |  | Green | 3 | Tak | 5.9 | ST-2000 | Main | 9 | 0.02
Blue | 3 | C8 | 6 | ST-2000 | Main | 12 |  | Blue | 3 | C8 | 10 | ST-2000 | Main | 12 |  | Blue | 3 | Tak | 5.9 | ST-2000 | Main | 9 | 0.1
Ha | 3 | C8 | 6 | ST-2000 | Main | 12 |  | Ha | 3 | C8 | 10 | ST-2000 | Main | 12 |  | Ha | 3 | Tak | 5.9 | ST-2000 | Main | 9 | 0.02
O3 | 3 | C8 | 6 | ST-2000 | Main | 12 |  | O3 | 3 | C8 | 10 | ST-2000 | Main | 12 |  | O3 | 3 | Tak | 5.9 | ST-2000 | Main | 9 | 0.1
S2 | 3 | C8 | 6 | ST-2000 | Main | 12 |  | S2 | 3 | C8 | 10 | ST-2000 | Main | 12 |  | S2 | 3 | Tak | 5.9 | ST-2000 | Main | 9 | 0.02
NIR | 3 | C8 | 6 | ST-2000 | Main | 12 |  | NIR | 3 | C8 | 10 | ST-2000 | Main | 12 |  | NIR | 3 | Tak | 5.9 | ST-2000 | Main | 9 | Kan ikke
UV | 3 | C8 | 6 | ST-2000 | Main | 12 |  | UV | 3 | C8 | 10 | ST-2000 | Main | 12 |  | UV | 3 | Tak | 5.9 | ST-2000 | Main | 9 | 0.1
Filter | Bin | Scope | F | Cam | Chip | Volt | Time | Filter | Bin | Scope | F | Cam | Chip | Volt | Time | Filter | Bin | Scope | F | Cam | Chip | Volt | Time
CLR | 1 | C8 | 6 | ST-2000 | Int Guide | 12 |  | CLR | 1 | C8 | 10 | ST-2000 | Int Guide | 12 |  | CLR | 1 | Tak | 5.9 | ST-2000 | Int Guide | 9
IR | 1 | C8 | 6 | ST-2000 | Int Guide | 12 | 4 | IR | 1 | C8 | 10 | ST-2000 | Int Guide | 12 |  | IR | 1 | Tak | 5.9 | ST-2000 | Int Guide | 9 | 0.03
Red | 1 | C8 | 6 | ST-2000 | Int Guide | 12 | 8 | Red | 1 | C8 | 10 | ST-2000 | Int Guide | 12 |  | Red | 1 | Tak | 5.9 | ST-2000 | Int Guide | 9 | 0.04
Green | 1 | C8 | 6 | ST-2000 | Int Guide | 12 | 16 | Green | 1 | C8 | 10 | ST-2000 | Int Guide | 12 |  | Green | 1 | Tak | 5.9 | ST-2000 | Int Guide | 9 | 0.1
Blue | 1 | C8 | 6 | ST-2000 | Int Guide | 12 | 50 | Blue | 1 | C8 | 10 | ST-2000 | Int Guide | 12 |  | Blue | 1 | Tak | 5.9 | ST-2000 | Int Guide | 9 | 0.6
Ha | 1 | C8 | 6 | ST-2000 | Int Guide | 12 | 20 | Ha | 1 | C8 | 10 | ST-2000 | Int Guide | 12 |  | Ha | 1 | Tak | 5.9 | ST-2000 | Int Guide | 9 | 0.2
O3 | 1 | C8 | 6 | ST-2000 | Int Guide | 12 | 60 | O3 | 1 | C8 | 10 | ST-2000 | Int Guide | 12 |  | O3 | 1 | Tak | 5.9 | ST-2000 | Int Guide | 9 | 0.7
S2 | 1 | C8 | 6 | ST-2000 | Int Guide | 12 | 20 | S2 | 1 | C8 | 10 | ST-2000 | Int Guide | 12 |  | S2 | 1 | Tak | 5.9 | ST-2000 | Int Guide | 9 | 0.1
NIR | 1 | C8 | 6 | ST-2000 | Int Guide | 12 |  | NIR | 1 | C8 | 10 | ST-2000 | Int Guide | 12 |  | NIR | 1 | Tak | 5.9 | ST-2000 | Int Guide | 9 | 0.001
UV | 1 | C8 | 6 | ST-2000 | Int Guide | 12 |  | UV | 1 | C8 | 10 | ST-2000 | Int Guide | 12 |  | UV | 1 | Tak | 5.9 | ST-2000 | Int Guide | 9 | 0.1
CLR | 2 | C8 | 6 | ST-2000 | Int Guide | 12 |  | CLR | 2 | C8 | 10 | ST-2000 | Int Guide | 12 |  | CLR | 2 | Tak | 5.9 | ST-2000 | Int Guide | 9
IR | 2 | C8 | 6 | ST-2000 | Int Guide | 12 |  | IR | 2 | C8 | 10 | ST-2000 | Int Guide | 12 |  | IR | 2 | Tak | 5.9 | ST-2000 | Int Guide | 9 | 0.01
Red | 2 | C8 | 6 | ST-2000 | Int Guide | 12 | 3 | Red | 2 | C8 | 10 | ST-2000 | Int Guide | 12 |  | Red | 2 | Tak | 5.9 | ST-2000 | Int Guide | 9 | 0.02
Green | 2 | C8 | 6 | ST-2000 | Int Guide | 12 | 6 | Green | 2 | C8 | 10 | ST-2000 | Int Guide | 12 |  | Green | 2 | Tak | 5.9 | ST-2000 | Int Guide | 9 | 0.05
Blue | 2 | C8 | 6 | ST-2000 | Int Guide | 12 | 24 | Blue | 2 | C8 | 10 | ST-2000 | Int Guide | 12 |  | Blue | 2 | Tak | 5.9 | ST-2000 | Int Guide | 9 | 0.2
Ha | 2 | C8 | 6 | ST-2000 | Int Guide | 12 |  | Ha | 2 | C8 | 10 | ST-2000 | Int Guide | 12 |  | Ha | 2 | Tak | 5.9 | ST-2000 | Int Guide | 9 | 0.05
O3 | 2 | C8 | 6 | ST-2000 | Int Guide | 12 |  | O3 | 2 | C8 | 10 | ST-2000 | Int Guide | 12 |  | O3 | 2 | Tak | 5.9 | ST-2000 | Int Guide | 9 | 0.3
S2 | 2 | C8 | 6 | ST-2000 | Int Guide | 12 |  | S2 | 2 | C8 | 10 | ST-2000 | Int Guide | 12 |  | S2 | 2 | Tak | 5.9 | ST-2000 | Int Guide | 9 | 0.05
NIR | 2 | C8 | 6 | ST-2000 | Int Guide | 12 |  | NIR | 2 | C8 | 10 | ST-2000 | Int Guide | 12 |  | NIR | 2 | Tak | 5.9 | ST-2000 | Int Guide | 9 | 0.001
UV | 2 | C8 | 6 | ST-2000 | Int Guide | 12 |  | UV | 2 | C8 | 10 | ST-2000 | Int Guide | 12 |  | UV | 2 | Tak | 5.9 | ST-2000 | Int Guide | 9 | 0.1
CLR | 3 | C8 | 6 | ST-2000 | Int Guide | 12 |  | CLR | 3 | C8 | 10 | ST-2000 | Int Guide | 12 |  | CLR | 3 | Tak | 5.9 | ST-2000 | Int Guide | 9
IR | 3 | C8 | 6 | ST-2000 | Int Guide | 12 |  | IR | 3 | C8 | 10 | ST-2000 | Int Guide | 12 |  | IR | 3 | Tak | 5.9 | ST-2000 | Int Guide | 9 | 0.005
Red | 3 | C8 | 6 | ST-2000 | Int Guide | 12 |  | Red | 3 | C8 | 10 | ST-2000 | Int Guide | 12 |  | Red | 3 | Tak | 5.9 | ST-2000 | Int Guide | 9 | 0.008
Green | 3 | C8 | 6 | ST-2000 | Int Guide | 12 |  | Green | 3 | C8 | 10 | ST-2000 | Int Guide | 12 |  | Green | 3 | Tak | 5.9 | ST-2000 | Int Guide | 9 | 0.02
Blue | 3 | C8 | 6 | ST-2000 | Int Guide | 12 |  | Blue | 3 | C8 | 10 | ST-2000 | Int Guide | 12 |  | Blue | 3 | Tak | 5.9 | ST-2000 | Int Guide | 9 | 0.1
Ha | 3 | C8 | 6 | ST-2000 | Int Guide | 12 |  | Ha | 3 | C8 | 10 | ST-2000 | Int Guide | 12 |  | Ha | 3 | Tak | 5.9 | ST-2000 | Int Guide | 9 | 0.02
O3 | 3 | C8 | 6 | ST-2000 | Int Guide | 12 |  | O3 | 3 | C8 | 10 | ST-2000 | Int Guide | 12 |  | O3 | 3 | Tak | 5.9 | ST-2000 | Int Guide | 9 | 0.1
S2 | 3 | C8 | 6 | ST-2000 | Int Guide | 12 |  | S2 | 3 | C8 | 10 | ST-2000 | Int Guide | 12 |  | S2 | 3 | Tak | 5.9 | ST-2000 | Int Guide | 9 | 0.02
NIR | 3 | C8 | 6 | ST-2000 | Int Guide | 12 |  | NIR | 3 | C8 | 10 | ST-2000 | Int Guide | 12 |  | NIR | 3 | Tak | 5.9 | ST-2000 | Int Guide | 9 | Kan ikke
UV | 3 | C8 | 6 | ST-2000 | Int Guide | 12 |  | UV | 3 | C8 | 10 | ST-2000 | Int Guide | 12 |  | UV | 3 | Tak | 5.9 | ST-2000 | Int Guide | 9 | 0.1
Filter | Bin | Scope | F | Cam | Chip | Volt | Time | Filter | Bin | Scope | F | Cam | Chip | Volt | Time | Filter | Bin | Scope | F | Cam | Chip | Volt | Time
CLR | 1 | C8 | 6 | ST-2000 | Ext Guide | 12 |  | CLR | 1 | C8 | 10 | ST-2000 | Ext Guide | 12 |  | CLR | 1 | Tak | 5.9 | ST-2000 | Ext Guide | 9
IR | 1 | C8 | 6 | ST-2000 | Ext Guide | 12 | 4 | IR | 1 | C8 | 10 | ST-2000 | Ext Guide | 12 |  | IR | 1 | Tak | 5.9 | ST-2000 | Ext Guide | 9 | 0.03
Red | 1 | C8 | 6 | ST-2000 | Ext Guide | 12 | 8 | Red | 1 | C8 | 10 | ST-2000 | Ext Guide | 12 |  | Red | 1 | Tak | 5.9 | ST-2000 | Ext Guide | 9 | 0.04
Green | 1 | C8 | 6 | ST-2000 | Ext Guide | 12 | 16 | Green | 1 | C8 | 10 | ST-2000 | Ext Guide | 12 |  | Green | 1 | Tak | 5.9 | ST-2000 | Ext Guide | 9 | 0.1
Blue | 1 | C8 | 6 | ST-2000 | Ext Guide | 12 | 50 | Blue | 1 | C8 | 10 | ST-2000 | Ext Guide | 12 |  | Blue | 1 | Tak | 5.9 | ST-2000 | Ext Guide | 9 | 0.6
Ha | 1 | C8 | 6 | ST-2000 | Ext Guide | 12 | 20 | Ha | 1 | C8 | 10 | ST-2000 | Ext Guide | 12 |  | Ha | 1 | Tak | 5.9 | ST-2000 | Ext Guide | 9 | 0.2
O3 | 1 | C8 | 6 | ST-2000 | Ext Guide | 12 | 60 | O3 | 1 | C8 | 10 | ST-2000 | Ext Guide | 12 |  | O3 | 1 | Tak | 5.9 | ST-2000 | Ext Guide | 9 | 0.7
S2 | 1 | C8 | 6 | ST-2000 | Ext Guide | 12 | 20 | S2 | 1 | C8 | 10 | ST-2000 | Ext Guide | 12 |  | S2 | 1 | Tak | 5.9 | ST-2000 | Ext Guide | 9 | 0.1
NIR | 1 | C8 | 6 | ST-2000 | Ext Guide | 12 |  | NIR | 1 | C8 | 10 | ST-2000 | Ext Guide | 12 |  | NIR | 1 | Tak | 5.9 | ST-2000 | Ext Guide | 9 | 0.001
UV | 1 | C8 | 6 | ST-2000 | Ext Guide | 12 |  | UV | 1 | C8 | 10 | ST-2000 | Ext Guide | 12 |  | UV | 1 | Tak | 5.9 | ST-2000 | Ext Guide | 9 | 0.1
CLR | 2 | C8 | 6 | ST-2000 | Ext Guide | 12 |  | CLR | 2 | C8 | 10 | ST-2000 | Ext Guide | 12 |  | CLR | 2 | Tak | 5.9 | ST-2000 | Ext Guide | 9
IR | 2 | C8 | 6 | ST-2000 | Ext Guide | 12 |  | IR | 2 | C8 | 10 | ST-2000 | Ext Guide | 12 |  | IR | 2 | Tak | 5.9 | ST-2000 | Ext Guide | 9 | 0.01
Red | 2 | C8 | 6 | ST-2000 | Ext Guide | 12 | 3 | Red | 2 | C8 | 10 | ST-2000 | Ext Guide | 12 |  | Red | 2 | Tak | 5.9 | ST-2000 | Ext Guide | 9 | 0.02
Green | 2 | C8 | 6 | ST-2000 | Ext Guide | 12 | 6 | Green | 2 | C8 | 10 | ST-2000 | Ext Guide | 12 |  | Green | 2 | Tak | 5.9 | ST-2000 | Ext Guide | 9 | 0.05
Blue | 2 | C8 | 6 | ST-2000 | Ext Guide | 12 | 24 | Blue | 2 | C8 | 10 | ST-2000 | Ext Guide | 12 |  | Blue | 2 | Tak | 5.9 | ST-2000 | Ext Guide | 9 | 0.2
Ha | 2 | C8 | 6 | ST-2000 | Ext Guide | 12 |  | Ha | 2 | C8 | 10 | ST-2000 | Ext Guide | 12 |  | Ha | 2 | Tak | 5.9 | ST-2000 | Ext Guide | 9 | 0.05
O3 | 2 | C8 | 6 | ST-2000 | Ext Guide | 12 |  | O3 | 2 | C8 | 10 | ST-2000 | Ext Guide | 12 |  | O3 | 2 | Tak | 5.9 | ST-2000 | Ext Guide | 9 | 0.3
S2 | 2 | C8 | 6 | ST-2000 | Ext Guide | 12 |  | S2 | 2 | C8 | 10 | ST-2000 | Ext Guide | 12 |  | S2 | 2 | Tak | 5.9 | ST-2000 | Ext Guide | 9 | 0.05
NIR | 2 | C8 | 6 | ST-2000 | Ext Guide | 12 |  | NIR | 2 | C8 | 10 | ST-2000 | Ext Guide | 12 |  | NIR | 2 | Tak | 5.9 | ST-2000 | Ext Guide | 9 | 0.001
UV | 2 | C8 | 6 | ST-2000 | Ext Guide | 12 |  | UV | 2 | C8 | 10 | ST-2000 | Ext Guide | 12 |  | UV | 2 | Tak | 5.9 | ST-2000 | Ext Guide | 9 | 0.1
CLR | 3 | C8 | 6 | ST-2000 | Ext Guide | 12 |  | CLR | 3 | C8 | 10 | ST-2000 | Ext Guide | 12 |  | CLR | 3 | Tak | 5.9 | ST-2000 | Ext Guide | 9
IR | 3 | C8 | 6 | ST-2000 | Ext Guide | 12 |  | IR | 3 | C8 | 10 | ST-2000 | Ext Guide | 12 |  | IR | 3 | Tak | 5.9 | ST-2000 | Ext Guide | 9 | 0.005
Red | 3 | C8 | 6 | ST-2000 | Ext Guide | 12 |  | Red | 3 | C8 | 10 | ST-2000 | Ext Guide | 12 |  | Red | 3 | Tak | 5.9 | ST-2000 | Ext Guide | 9 | 0.008
Green | 3 | C8 | 6 | ST-2000 | Ext Guide | 12 |  | Green | 3 | C8 | 10 | ST-2000 | Ext Guide | 12 |  | Green | 3 | Tak | 5.9 | ST-2000 | Ext Guide | 9 | 0.02
Blue | 3 | C8 | 6 | ST-2000 | Ext Guide | 12 |  | Blue | 3 | C8 | 10 | ST-2000 | Ext Guide | 12 |  | Blue | 3 | Tak | 5.9 | ST-2000 | Ext Guide | 9 | 0.1
Ha | 3 | C8 | 6 | ST-2000 | Ext Guide | 12 |  | Ha | 3 | C8 | 10 | ST-2000 | Ext Guide | 12 |  | Ha | 3 | Tak | 5.9 | ST-2000 | Ext Guide | 9 | 0.02
O3 | 3 | C8 | 6 | ST-2000 | Ext Guide | 12 |  | O3 | 3 | C8 | 10 | ST-2000 | Ext Guide | 12 |  | O3 | 3 | Tak | 5.9 | ST-2000 | Ext Guide | 9 | 0.1
S2 | 3 | C8 | 6 | ST-2000 | Ext Guide | 12 |  | S2 | 3 | C8 | 10 | ST-2000 | Ext Guide | 12 |  | S2 | 3 | Tak | 5.9 | ST-2000 | Ext Guide | 9 | 0.02
NIR | 3 | C8 | 6 | ST-2000 | Ext Guide | 12 |  | NIR | 3 | C8 | 10 | ST-2000 | Ext Guide | 12 |  | NIR | 3 | Tak | 5.9 | ST-2000 | Ext Guide | 9 | Kan ikke
UV | 3 | C8 | 6 | ST-2000 | Ext Guide | 12 |  | UV | 3 | C8 | 10 | ST-2000 | Ext Guide | 12 |  | UV | 3 | Tak | 5.9 | ST-2000 | Ext Guide | 9 | 0.1

## EyePieces
Brand | Line | Focal Length | Reviewer | Field of View | Power: Telescope 1 | Exit Pupil | Angular FOV | Power: Telescope 2 | Exit Pupil | Angular FOV | Usable Eye Relief | Barrel Size | Weight (oz.) | Number of Optical Elements | Telescope service | Lyras pris | Astronomics Part #
Meade | Series 4000 | 9.7 | Ed Ting | 49 | 209.4845 | 1.521 | 1 | 100.5155 | 2.0208 | 0.48749 | 4 | 1.25 | 3 oz. | 4
Meade | Series 4000 | 26 | Ed Ting | 50 | 78.1538 | 4.0768 | 0.63976 | 37.5 | 5.4167 | 1.3333 | 10 | 1.25 | 5 oz. | 4
Meade | Series 4000 | 32 | Ed Ting | 49 | 63.5 | 5.0176 | 0.77165 | 30.4688 | 6.6667 | 1.6082 | 13 | 1.25 | 6 oz. | 4
Celestron | Plössls | 26 |  | 47 | 78.1538 | 4.0768 | 0.60138 | 37.5 | 5.4167 | 1.2533 | 17 | 1.25 | 5 oz. | 4
Meade | MA | 12 |  | 38 | 169.3333 | 1.8816 | 0.22441 | 81.25 | 2.5 | 0.46769 | 3 | 1.25 | 3 oz. | 3
Orion | Sirius Plössl | 10 |  | 50 | 203.2 | 1.568 | 0.24606 | 97.5 | 2.0833 | 0.51282 | ? | 1.25 | ? | 4
TS WA | WA | 15 |  | 67 | 135.4667 | 2.352 | 0.49459 | 65 | 3.125 | 1.0308 | 18 | 1.25 | ? | 5 | 64 Euro | 512,- | TS-WA15
Televue | Nagler Type5 | 31 |  | 82 | 65.5484 | 4.8608 | 1.251 | 31.4516 | 6.4583 | 2.6072 | 19 | 2 | 35,2 oz | 6 |  |  | TV NA 31
Televue | Nagler Type5 | 16 |  | 82 | 127 | 2.5088 | 0.64567 | 60.9375 | 3.3333 | 1.3456 | 10 | 1.25 | 7,1 oz | 6 |  |  | TV NA 16
Televue | Radian | 18 |  | 60 | 112.8889 | 2.8224 | 0.5315 | 54.1667 | 3.75 | 1.1077 | 20 | 1.25 | 7,8 oz | 6 | 279 Euro |  | TV RA 18
Televue | Radian | 14 |  | 60 | 145.1429 | 2.1952 | 0.41339 | 69.6429 | 2.9167 | 0.86154 | 20 | 1.25 | 8,7 oz | 6 | 279 Euro |  | TV RA 14
Televue | Radian | 12 |  | 60 | 169.3333 | 1.8816 | 0.35433 | 81.25 | 2.5 | 0.73846 | 20 | 1.25 | 8,5 oz | 6 | 279 Euro |  | TV RA 12
Televue | Radian | 10 |  | 60 | 203.2 | 1.568 | 0.29528 | 97.5 | 2.0833 | 0.61538 | 20 | 1.25 | 8,7 oz | 6 | 279 Euro |  | TV RA 10
Televue | Radian | 8 |  | 60 | 254 | 1.2544 | 0.23622 | 121.875 | 1.6667 | 0.49231 | 20 | 1.25 | 9,6 oz | 6 | 279 Euro |  | TV RA 8
Televue | Radian | 6 |  | 60 | 338.6667 | 0.94079 | 0.17717 | 162.5 | 1.25 | 0.36923 | 20 | 1.25 | 12,6 oz | 7 | 279 Euro |  | TV RA 6
Televue | Radian | 5 |  | 60 | 406.4 | 0.784 | 0.14764 | 195 | 1.0417 | 0.30769 | 20 | 1.25 | 12,8 oz | 7 | 279 Euro |  | TV RA 5
Televue | Radian | 4 |  | 60 | 508 | 0.6272 | 0.11811 | 243.75 | 0.83333 | 0.24615 | 20 | 1.25 | 12,1 oz | 7 | 279 Euro |  | TV RA 4
Televue | Radian | 3 |  | 60 | 677.3333 | 0.4704 | 0.088583 | 325 | 0.625 | 0.18462 | 20 | 1.25 | 12,3 oz | 7 | 279 Euro |  | TV RA 3
Note on B2: The Meade Series 4000 Super Plössls are available in both 1.25" and 2" barrel sizes. These excellent-quality eyepieces have four lens elements for moderately low to high power use with any type of telescope, including fast reflector "light buckets" having focal ratios as low as f/4. They are excellent for planets, nebulas, star clusters, anywhere edge-to-edge sharpness is more important than an extra-wide field or extreme contrast. They have excellent color correction and virtually no field curvature, although minor ghosting may be a problem in eyepiece projection photography with some Schmidt-Cassegrains. They are 7-layer fully multicoated for the highest possible light transmission and are computer-optimized for excellent correction of chromatic and spherical aberration and astigmatism. They have have blackened lens edges for high contrast, soft fold-down rubber eyecups, and come in plastic screw-top storage containers with hexagonal bases that will not roll if laid on a slanting surface.Those 15mm and longer in focal length have rubber grip rings for comfort in cold weather (the shorter focal lengths are physically too short to install a grip ring). All are threaded for filters.
Note on B3: The Meade Series 4000 Super Plössls are available in both 1.25" and 2" barrel sizes. These excellent-quality eyepieces have four lens elements for moderately low to high power use with any type of telescope, including fast reflector "light buckets" having focal ratios as low as f/4. They are excellent for planets, nebulas, star clusters, anywhere edge-to-edge sharpness is more important than an extra-wide field or extreme contrast. They have excellent color correction and virtually no field curvature, although minor ghosting may be a problem in eyepiece projection photography with some Schmidt-Cassegrains. They are 7-layer fully multicoated for the highest possible light transmission and are computer-optimized for excellent correction of chromatic and spherical aberration and astigmatism. They have have blackened lens edges for high contrast, soft fold-down rubber eyecups, and come in plastic screw-top storage containers with hexagonal bases that will not roll if laid on a slanting surface.Those 15mm and longer in focal length have rubber grip rings for comfort in cold weather (the shorter focal lengths are physically too short to install a grip ring). All are threaded for filters.
Note on B4: The Meade Series 4000 Super Plössls are available in both 1.25" and 2" barrel sizes. These excellent-quality eyepieces have four lens elements for moderately low to high power use with any type of telescope, including fast reflector "light buckets" having focal ratios as low as f/4. They are excellent for planets, nebulas, star clusters, anywhere edge-to-edge sharpness is more important than an extra-wide field or extreme contrast. They have excellent color correction and virtually no field curvature, although minor ghosting may be a problem in eyepiece projection photography with some Schmidt-Cassegrains. They are 7-layer fully multicoated for the highest possible light transmission and are computer-optimized for excellent correction of chromatic and spherical aberration and astigmatism. They have have blackened lens edges for high contrast, soft fold-down rubber eyecups, and come in plastic screw-top storage containers with hexagonal bases that will not roll if laid on a slanting surface.Those 15mm and longer in focal length have rubber grip rings for comfort in cold weather (the shorter focal lengths are physically too short to install a grip ring). All are threaded for filters.
Note on B5: Celestron's economical 1.25" Plössls are antireflection coated and threaded for filters. Their four lens elements provide moderately low to high power use with telescope focal ratios down to f/4. They are very good for emission and reflection nebulas, globular clusters, and any observing where edge-to-edge sharpness is more important than an extra-wide field or extreme contrast They have excellent color correction and virtually no field curvature. Plössls work well with any type of telescope, although minor ghosting may be a problem in eyepiece projection photography with some Schmidt-Cassegrains.
Note on B6: The Meade 1.25" MA (modified achromatic) economy-line eyepieces have three lens elements. They are designed for low to medium power use on telescopes with focal ratios down to f/6, but are best at focal ratios above f/8. They are acceptable eyepieces for the astronomer on a budget, but stepping up from modified achromatic to Plössl eyepieces will improve the visual performance of any telescope. The modified achromatics have acceptable sharpness at the center of the field with some astigmatism at the edge; good color correction; and moderate ghosting. Field curvature is noticeable, emphasizing the coma in fast focal ratio reflectors. The telescope focal plane lies on the surface of the eyepiece lens nearest the telescope so that any dust on the lens is in sharp focus, requiring extra care in keeping a modified achromatic eyepiece clean. They are multicoated and threaded for filters, although caution should be used. The threads on the Meade modified achromatic eyepieces have been known to damage the somewhat delicate threading on Lumicon nebula filters (Deep Sky, Oxygen III, etc.), and any damge to Lumicon filters caused by use with Meade MA eyepieces would not be covered by warranty. We carry only the 40mm MA, as the 25mm is given away with virtually every Meade telescope below the LX200 series, and the 9mm and 12mm are available in giveaway-priced packages with the purchase of Meade Starfinder equatorials and Dobsonians. The data on these focal lengths shown below is included for informational purposes only, not as an offer to sell these models separately.
Note on B7: Offering a wide 50° apparent field of view (43° for the 40mm), Sirius Plössls provide extremely sharp images of impressively high contrast. They're ideal for all types of telescopes: reflector, refractor, and catadioptric. The Plössl 4-element design is renowned for its outstanding performance, and has become the standard by which all other eyepieces are judged. Fully Antireflection Coated The Sirius Plössl optical system is fully coated with magnesium fluoride on every air-to-glass surface. Lens edges are blackened to reduce scattering of stray light and maximize contrast. The lenses are mounted in black-anodized aluminum housings with chrome-plated brass barrels for durability and precision fit. Each barrel is internally threaded to accept standard filters. The built-in rubber eyeguards enhance viewing by helping to block out ambient light and position the eye.
Note on B8: Celestron Ultima eyepieces are excellent-quality hybrid designs using five lens elements, similar to an Erfle design. They are usable from low to very high power use with scopes having focal ratios down to f/4.5, although they have a small amount of field curvature that's more visible at lower focal ratios. They are usable with all telescope types, and for all types of observing. They have very good sharpness and color correction, with only minor ghosting. The Ultimas are fully multicoated, with blackened lens edges for higher contrast, and are threaded for filters They have rubber grip rings and soft fold-down rubber eyecups to shield the eye from ambient light. The Ultima 7.5mm, 12.5mm, and 24mm eyepieces were top-rated in a recent test report of 31 mid-priced eyepieces in Sky & Telescope magazine.
Note on B9: Celestron Ultima eyepieces are excellent-quality hybrid designs using five lens elements, similar to an Erfle design. They are usable from low to very high power use with scopes having focal ratios down to f/4.5, although they have a small amount of field curvature that's more visible at lower focal ratios. They are usable with all telescope types, and for all types of observing. They have very good sharpness and color correction, with only minor ghosting. The Ultimas are fully multicoated, with blackened lens edges for higher contrast, and are threaded for filters They have rubber grip rings and soft fold-down rubber eyecups to shield the eye from ambient light. The Ultima 7.5mm, 12.5mm, and 24mm eyepieces were top-rated in a recent test report of 31 mid-priced eyepieces in Sky & Telescope magazine.
Note on B10: The Vixen Lanthanum Rare Earth eyepieces, imported by Celestron, have six to eight lens elements, and use a lanthanum (rare earth glass) field lens to provide exceptional 20mm eye relief for eyeglass use, even in the exceptionally short focal length 2.5mm version. (Most other short focal length eyepieces have short eye relief that does not allow those observers who wear glasses to see the entire field of view, making it seem more like you are looking down a long cardboard tube at the skies, rather than looking out through a porthole into space.) The very short focal length Vixens use a built-in Barlow to achieve high power without reducing eye relief. Their optical performance approaches that of a Plössl, except with longer eye relief. The Lanthanums are fully multicoated, with blackened lens edges for higher contrast, and are threaded for filters. They have rubber grip rings and soft fold-down rubber eyecups to shield the uneyeglassed eye from ambient light.
Note on B11: The Vixen Lanthanum Rare Earth eyepieces, imported by Celestron, have six to eight lens elements, and use a lanthanum (rare earth glass) field lens to provide exceptional 20mm eye relief for eyeglass use, even in the exceptionally short focal length 2.5mm version. (Most other short focal length eyepieces have short eye relief that does not allow those observers who wear glasses to see the entire field of view, making it seem more like you are looking down a long cardboard tube at the skies, rather than looking out through a porthole into space.) The very short focal length Vixens use a built-in Barlow to achieve high power without reducing eye relief. Their optical performance approaches that of a Plössl, except with longer eye relief. The Lanthanums are fully multicoated, with blackened lens edges for higher contrast, and are threaded for filters. They have rubber grip rings and soft fold-down rubber eyecups to shield the uneyeglassed eye from ambient light.
Note on B12: The Vixen Lanthanum Rare Earth eyepieces, imported by Celestron, have six to eight lens elements, and use a lanthanum (rare earth glass) field lens to provide exceptional 20mm eye relief for eyeglass use, even in the exceptionally short focal length 2.5mm version. (Most other short focal length eyepieces have short eye relief that does not allow those observers who wear glasses to see the entire field of view, making it seem more like you are looking down a long cardboard tube at the skies, rather than looking out through a porthole into space.) The very short focal length Vixens use a built-in Barlow to achieve high power without reducing eye relief. Their optical performance approaches that of a Plössl, except with longer eye relief. The Lanthanums are fully multicoated, with blackened lens edges for higher contrast, and are threaded for filters. They have rubber grip rings and soft fold-down rubber eyecups to shield the uneyeglassed eye from ambient light.
Note on B13: The Vixen Lanthanum Rare Earth eyepieces, imported by Celestron, have six to eight lens elements, and use a lanthanum (rare earth glass) field lens to provide exceptional 20mm eye relief for eyeglass use, even in the exceptionally short focal length 2.5mm version. (Most other short focal length eyepieces have short eye relief that does not allow those observers who wear glasses to see the entire field of view, making it seem more like you are looking down a long cardboard tube at the skies, rather than looking out through a porthole into space.) The very short focal length Vixens use a built-in Barlow to achieve high power without reducing eye relief. Their optical performance approaches that of a Plössl, except with longer eye relief. The Lanthanums are fully multicoated, with blackened lens edges for higher contrast, and are threaded for filters. They have rubber grip rings and soft fold-down rubber eyecups to shield the uneyeglassed eye from ambient light.
Note on B14: The Vixen Lanthanum Rare Earth eyepieces, imported by Celestron, have six to eight lens elements, and use a lanthanum (rare earth glass) field lens to provide exceptional 20mm eye relief for eyeglass use, even in the exceptionally short focal length 2.5mm version. (Most other short focal length eyepieces have short eye relief that does not allow those observers who wear glasses to see the entire field of view, making it seem more like you are looking down a long cardboard tube at the skies, rather than looking out through a porthole into space.) The very short focal length Vixens use a built-in Barlow to achieve high power without reducing eye relief. Their optical performance approaches that of a Plössl, except with longer eye relief. The Lanthanums are fully multicoated, with blackened lens edges for higher contrast, and are threaded for filters. They have rubber grip rings and soft fold-down rubber eyecups to shield the uneyeglassed eye from ambient light.
Note on B15: The Vixen Lanthanum Rare Earth eyepieces, imported by Celestron, have six to eight lens elements, and use a lanthanum (rare earth glass) field lens to provide exceptional 20mm eye relief for eyeglass use, even in the exceptionally short focal length 2.5mm version. (Most other short focal length eyepieces have short eye relief that does not allow those observers who wear glasses to see the entire field of view, making it seem more like you are looking down a long cardboard tube at the skies, rather than looking out through a porthole into space.) The very short focal length Vixens use a built-in Barlow to achieve high power without reducing eye relief. Their optical performance approaches that of a Plössl, except with longer eye relief. The Lanthanums are fully multicoated, with blackened lens edges for higher contrast, and are threaded for filters. They have rubber grip rings and soft fold-down rubber eyecups to shield the uneyeglassed eye from ambient light.
Note on B16: The Vixen Lanthanum Rare Earth eyepieces, imported by Celestron, have six to eight lens elements, and use a lanthanum (rare earth glass) field lens to provide exceptional 20mm eye relief for eyeglass use, even in the exceptionally short focal length 2.5mm version. (Most other short focal length eyepieces have short eye relief that does not allow those observers who wear glasses to see the entire field of view, making it seem more like you are looking down a long cardboard tube at the skies, rather than looking out through a porthole into space.) The very short focal length Vixens use a built-in Barlow to achieve high power without reducing eye relief. Their optical performance approaches that of a Plössl, except with longer eye relief. The Lanthanums are fully multicoated, with blackened lens edges for higher contrast, and are threaded for filters. They have rubber grip rings and soft fold-down rubber eyecups to shield the uneyeglassed eye from ambient light.
Note on B17: The Vixen Lanthanum Rare Earth eyepieces, imported by Celestron, have six to eight lens elements, and use a lanthanum (rare earth glass) field lens to provide exceptional 20mm eye relief for eyeglass use, even in the exceptionally short focal length 2.5mm version. (Most other short focal length eyepieces have short eye relief that does not allow those observers who wear glasses to see the entire field of view, making it seem more like you are looking down a long cardboard tube at the skies, rather than looking out through a porthole into space.) The very short focal length Vixens use a built-in Barlow to achieve high power without reducing eye relief. Their optical performance approaches that of a Plössl, except with longer eye relief. The Lanthanums are fully multicoated, with blackened lens edges for higher contrast, and are threaded for filters. They have rubber grip rings and soft fold-down rubber eyecups to shield the uneyeglassed eye from ambient light.
Note on B18: The Vixen Lanthanum Rare Earth eyepieces, imported by Celestron, have six to eight lens elements, and use a lanthanum (rare earth glass) field lens to provide exceptional 20mm eye relief for eyeglass use, even in the exceptionally short focal length 2.5mm version. (Most other short focal length eyepieces have short eye relief that does not allow those observers who wear glasses to see the entire field of view, making it seem more like you are looking down a long cardboard tube at the skies, rather than looking out through a porthole into space.) The very short focal length Vixens use a built-in Barlow to achieve high power without reducing eye relief. Their optical performance approaches that of a Plössl, except with longer eye relief. The Lanthanums are fully multicoated, with blackened lens edges for higher contrast, and are threaded for filters. They have rubber grip rings and soft fold-down rubber eyecups to shield the uneyeglassed eye from ambient light.
Note on B19: The Vixen Lanthanum Rare Earth eyepieces, imported by Celestron, have six to eight lens elements, and use a lanthanum (rare earth glass) field lens to provide exceptional 20mm eye relief for eyeglass use, even in the exceptionally short focal length 2.5mm version. (Most other short focal length eyepieces have short eye relief that does not allow those observers who wear glasses to see the entire field of view, making it seem more like you are looking down a long cardboard tube at the skies, rather than looking out through a porthole into space.) The very short focal length Vixens use a built-in Barlow to achieve high power without reducing eye relief. Their optical performance approaches that of a Plössl, except with longer eye relief. The Lanthanums are fully multicoated, with blackened lens edges for higher contrast, and are threaded for filters. They have rubber grip rings and soft fold-down rubber eyecups to shield the uneyeglassed eye from ambient light.
Note on C7: The 10mm is a great, moderately high power ocular for observing small planetary nebulas and globular star clusters, as well as for planetary probing when seeing conditions don't permit higher magnifications.
Note on D2: Ed Ting - Meade Series 4000 Super Plossls (various): "Every Meade Series 4000 eyepiece is guaranteed to deliver more field of view, more contrast, and more image sharpness than any other eyepiece of similar design and focal length..." (Meade 1997 General Catalog, p.87) Meade makes, in my estimation, very good products for the money. Why do they have to resort to this kind of advertising? As a whole, the Series 4000 are quite good, but are consistently a notch below the TeleVue Plossls. I do notice a sort of one-upmanship regarding Meade and its competitors. TheSeries 4000 Plossls, for example, offer a 52 degree FOV (except the 40 mm, which is 44 degrees). Notice that these numbers are one or two degrees higher than the competition. A similar situation occurs in the Ultra Wides (84 degrees vs. 82 for the Naglers). In practice, the difference is negligible, and in fact a little dangerous for Meade, since their edge sharpness is somewhat below that of the TeleVues. This is also consistent; many Meade eyepieces that I've seen suffer, to varying degrees, from degraded edge sharpness. I tried the 9.7, the 26, and the 40 mm. The 26 mm is the one that ships with all of Meade's better telescopes, and it is a fine eyepiece. It comes very close to the TeleVue (it's nice to have two premium 25 mm eyepieces in your case. When one dews or fogs over, you just switch to the other one.) In daylight, the TeleVue's coatings looked much darker than the Meade's, but I didn't notice much difference in actual use. In fact, when I sold my ETX,the 26 mm Plossl was the only thing I missed about it. The 9.7 verges on being too "tiny" for my taste, but is otherwise just fine, and comparable to the TeleVue 10.5 mm.. I owned the 40 mm for about 6 months. It was beautifully made, but its images were not contrasty, and the field of view seemed a lot smaller than 44 degrees, perhaps due to its long barrel. Next to a Nagler, it's like looking through a straw. I have a on-going debate with someone as to whether the Series 3000 version is actually the better eyepiece. I think it is. Finally, despite my emotional attachment to the 4000 40 mm, I never seemed to reach for it very often, and it was taking up valuable real estate in my eyepiece case. I sold it. One thing I like about the Series 4000 Plossls is the threaded poly bottle that comes with every eyepiece (the #140 APO barlow, too). They're great for long term storage and shows some thoughtfulness on the part of the designers. More manufacturers should copy this.
Note on D3: Ed Ting - Meade Series 4000 Super Plossls (various): "Every Meade Series 4000 eyepiece is guaranteed to deliver more field of view, more contrast, and more image sharpness than any other eyepiece of similar design and focal length..." (Meade 1997 General Catalog, p.87) Meade makes, in my estimation, very good products for the money. Why do they have to resort to this kind of advertising? As a whole, the Series 4000 are quite good, but are consistently a notch below the TeleVue Plossls. I do notice a sort of one-upmanship regarding Meade and its competitors. TheSeries 4000 Plossls, for example, offer a 52 degree FOV (except the 40 mm, which is 44 degrees). Notice that these numbers are one or two degrees higher than the competition. A similar situation occurs in the Ultra Wides (84 degrees vs. 82 for the Naglers). In practice, the difference is negligible, and in fact a little dangerous for Meade, since their edge sharpness is somewhat below that of the TeleVues. This is also consistent; many Meade eyepieces that I've seen suffer, to varying degrees, from degraded edge sharpness. I tried the 9.7, the 26, and the 40 mm. The 26 mm is the one that ships with all of Meade's better telescopes, and it is a fine eyepiece. It comes very close to the TeleVue (it's nice to have two premium 25 mm eyepieces in your case. When one dews or fogs over, you just switch to the other one.) In daylight, the TeleVue's coatings looked much darker than the Meade's, but I didn't notice much difference in actual use. In fact, when I sold my ETX,the 26 mm Plossl was the only thing I missed about it. The 9.7 verges on being too "tiny" for my taste, but is otherwise just fine, and comparable to the TeleVue 10.5 mm.. I owned the 40 mm for about 6 months. It was beautifully made, but its images were not contrasty, and the field of view seemed a lot smaller than 44 degrees, perhaps due to its long barrel. Next to a Nagler, it's like looking through a straw. I have a on-going debate with someone as to whether the Series 3000 version is actually the better eyepiece. I think it is. Finally, despite my emotional attachment to the 4000 40 mm, I never seemed to reach for it very often, and it was taking up valuable real estate in my eyepiece case. I sold it. One thing I like about the Series 4000 Plossls is the threaded poly bottle that comes with every eyepiece (the #140 APO barlow, too). They're great for long term storage and shows some thoughtfulness on the part of the designers. More manufacturers should copy this.
Note on D4: Ed Ting - Meade Series 4000 Super Plossls (various): "Every Meade Series 4000 eyepiece is guaranteed to deliver more field of view, more contrast, and more image sharpness than any other eyepiece of similar design and focal length..." (Meade 1997 General Catalog, p.87) Meade makes, in my estimation, very good products for the money. Why do they have to resort to this kind of advertising? As a whole, the Series 4000 are quite good, but are consistently a notch below the TeleVue Plossls. I do notice a sort of one-upmanship regarding Meade and its competitors. TheSeries 4000 Plossls, for example, offer a 52 degree FOV (except the 40 mm, which is 44 degrees). Notice that these numbers are one or two degrees higher than the competition. A similar situation occurs in the Ultra Wides (84 degrees vs. 82 for the Naglers). In practice, the difference is negligible, and in fact a little dangerous for Meade, since their edge sharpness is somewhat below that of the TeleVues. This is also consistent; many Meade eyepieces that I've seen suffer, to varying degrees, from degraded edge sharpness. I tried the 9.7, the 26, and the 40 mm. The 26 mm is the one that ships with all of Meade's better telescopes, and it is a fine eyepiece. It comes very close to the TeleVue (it's nice to have two premium 25 mm eyepieces in your case. When one dews or fogs over, you just switch to the other one.) In daylight, the TeleVue's coatings looked much darker than the Meade's, but I didn't notice much difference in actual use. In fact, when I sold my ETX,the 26 mm Plossl was the only thing I missed about it. The 9.7 verges on being too "tiny" for my taste, but is otherwise just fine, and comparable to the TeleVue 10.5 mm.. I owned the 40 mm for about 6 months. It was beautifully made, but its images were not contrasty, and the field of view seemed a lot smaller than 44 degrees, perhaps due to its long barrel. Next to a Nagler, it's like looking through a straw. I have a on-going debate with someone as to whether the Series 3000 version is actually the better eyepiece. I think it is. Finally, despite my emotional attachment to the 4000 40 mm, I never seemed to reach for it very often, and it was taking up valuable real estate in my eyepiece case. I sold it. One thing I like about the Series 4000 Plossls is the threaded poly bottle that comes with every eyepiece (the #140 APO barlow, too). They're great for long term storage and shows some thoughtfulness on the part of the designers. More manufacturers should copy this.
Note on D10: Todd Gross: The Incredible Vixen Lanthanums: Although these eyepieces do not sport extremely wide field of views, like the Pentax XLs, they do share one thing with that line of eyepieces: eye relief! Incorporating a barlow into the eyepiece helps to keep the eye relief uniformly at 20mm in their entire line of eyepieces, even the 2.5mm ! The eyepieces are all roughly the same size up through 20mm. The 30mm is 2" I believe. They also make a new zoom lense. I have tried the 2.5, 6, and 9, and 10mm Vixen Lanthanums. All featuring 45 to 50 degree apparent FOVs. Very sharp, with a nice sharp field stop (edge of field), and crisp performance right to th edge of field in all scopes tried down to f/6. Very slight chromatic aberration noted on bright objects like Jupiter..very slight. This eyepiece is great for those that must wear glasses, with one problem..when you fold down the stiff eyeguard, the eye relief is actually a tad too much, making it a tad tough to find the view. Also, using so many elements to get to that magnification w/o losing eye relief, seems to make these eyepieces just a bit "darker" viewing than those with fewer elements, like a straight Plossl. These eyepieces are a bit pricey, all running over $100.
Note on D13: Todd Gross: The Incredible Vixen Lanthanums: Although these eyepieces do not sport extremely wide field of views, like the Pentax XLs, they do share one thing with that line of eyepieces: eye relief! Incorporating a barlow into the eyepiece helps to keep the eye relief uniformly at 20mm in their entire line of eyepieces, even the 2.5mm ! The eyepieces are all roughly the same size up through 20mm. The 30mm is 2" I believe. They also make a new zoom lense. I have tried the 2.5, 6, and 9, and 10mm Vixen Lanthanums. All featuring 45 to 50 degree apparent FOVs. Very sharp, with a nice sharp field stop (edge of field), and crisp performance right to th edge of field in all scopes tried down to f/6. Very slight chromatic aberration noted on bright objects like Jupiter..very slight. This eyepiece is great for those that must wear glasses, with one problem..when you fold down the stiff eyeguard, the eye relief is actually a tad too much, making it a tad tough to find the view. Also, using so many elements to get to that magnification w/o losing eye relief, seems to make these eyepieces just a bit "darker" viewing than those with fewer elements, like a straight Plossl. These eyepieces are a bit pricey, all running over $100.
Note on D14: Todd Gross: The Incredible Vixen Lanthanums: Although these eyepieces do not sport extremely wide field of views, like the Pentax XLs, they do share one thing with that line of eyepieces: eye relief! Incorporating a barlow into the eyepiece helps to keep the eye relief uniformly at 20mm in their entire line of eyepieces, even the 2.5mm ! The eyepieces are all roughly the same size up through 20mm. The 30mm is 2" I believe. They also make a new zoom lense. I have tried the 2.5, 6, and 9, and 10mm Vixen Lanthanums. All featuring 45 to 50 degree apparent FOVs. Very sharp, with a nice sharp field stop (edge of field), and crisp performance right to th edge of field in all scopes tried down to f/6. Very slight chromatic aberration noted on bright objects like Jupiter..very slight. This eyepiece is great for those that must wear glasses, with one problem..when you fold down the stiff eyeguard, the eye relief is actually a tad too much, making it a tad tough to find the view. Also, using so many elements to get to that magnification w/o losing eye relief, seems to make these eyepieces just a bit "darker" viewing than those with fewer elements, like a straight Plossl. These eyepieces are a bit pricey, all running over $100.
Note on D15: Todd Gross: The Incredible Vixen Lanthanums: Although these eyepieces do not sport extremely wide field of views, like the Pentax XLs, they do share one thing with that line of eyepieces: eye relief! Incorporating a barlow into the eyepiece helps to keep the eye relief uniformly at 20mm in their entire line of eyepieces, even the 2.5mm ! The eyepieces are all roughly the same size up through 20mm. The 30mm is 2" I believe. They also make a new zoom lense. I have tried the 2.5, 6, and 9, and 10mm Vixen Lanthanums. All featuring 45 to 50 degree apparent FOVs. Very sharp, with a nice sharp field stop (edge of field), and crisp performance right to th edge of field in all scopes tried down to f/6. Very slight chromatic aberration noted on bright objects like Jupiter..very slight. This eyepiece is great for those that must wear glasses, with one problem..when you fold down the stiff eyeguard, the eye relief is actually a tad too much, making it a tad tough to find the view. Also, using so many elements to get to that magnification w/o losing eye relief, seems to make these eyepieces just a bit "darker" viewing than those with fewer elements, like a straight Plossl. These eyepieces are a bit pricey, all running over $100.

## LightPower
Teleskop: | Diameter: | F-forhold | Power | Reduced: | Diameter: | F-forhold: | Power
8in F10 | 203.2 | 10 | 412.9024 |  | 203.2 | 6.3776 | 1015.1605